## dictionary
variable | description | equation or source or value | units | notes
p | removal efficiency percent | p = 100*[1 - e ^ (-k*T)] | %
k | effective removal rate constant | k = c*T^d | d-1
T | hydraulic residence time | τ = a(SA)^b | d
SA | surface area of wetland | input variable | m2
a | intercept parameter for power law k ~ T relationship | 1.48 to 1.62
b | slope parameter for power law k ~ T relationship | 0.21 to 0.25
c | intercept parameter for power law T~SA relationship | 0.31 to 0.45
d | slope parameter for power law T~SA relationship | -0.86 to -0.7
R | removal | R = M * p/100 | kg yr-1
M | mass input to wetland | Q * C or y*N*CA | kg yr-1
y | upland/upstream attenuation factor | 0.3 - 0.5
CA | wetland contrubuting area | CA = x * (SA) where x is range from 3 to 20 | if CA is greater than the area of the HUC8 Basin then CA of the ith wetland = A_HUC8 / sum(CA for all wetlands)

## Sheet1
|  | T = 1.51 *B3^0.23 | k = 0.4 * T ^ -0.83 | p = (1-e^(-kT)) *100
SA (ha) | SA (m2) | T | k | p
0.01 | 100 | 4.3549 | 0.11795 | 40.1706
0.1 | 1000 | 7.3957 | 0.075999 | 42.9969
1 | 10000 | 12.5596 | 0.048968 | 45.9367
10 | 100000 | 21.3293 | 0.031551 | 48.9801
100 | 1000000 | 36.2224 | 0.020329 | 52.1143
1000 | 10000000 | 61.5144 | 0.013098 | 55.3235
10000 | 100000000 | 104.4665 | 0.0084394 | 58.5892
100000 | 1000000000 | 177.4095 | 0.0054376 | 61.8897