## sites and nutrient fluxes (NA)
Country | Study site | WBZ-type | Nutrient | Load (kg N, P/ha/yr) | Loss (kg N, P/ha/yr) | Retention (kg N, P/ha/yr) | Efficiency (%) | Organic/Mineral Soil | Vegetation type | Reference | Main source/flow path in | Main source/flow path in (simple) | Main flow paths in buffer | Inflow=>Outflow | Width [m] | Area [m2] | Qin [m3/yr] | Catchment area [ha] | HLR [mm]
Canada | Ontario, CA | Riparian Wetland/Bank | total phosphorus | 0 | 0 | 0 | 32 | Mineral | Herbaceous | Abu-Zrieg et al., 2003; Hoffmann et al., 2009 | Artificial surface runoff | SWU | Direct surface runoff | SWU=>SR | 2 | 2.4 | 23272.4 |  | 9696833.3333
Canada | Ontario, CA | Riparian Wetland/Bank | total phosphorus | 0 | 0 | 0 | 54 | Mineral | Herbaceous | Abu-Zrieg et al., 2003; Hoffmann et al., 2009 | Artificial surface runoff | SWU | Direct surface runoff | SWU=>SR | 5 | 6 | 25087.1942 |  | 4181199.0291
Canada | Ontario, CA | Riparian Wetland/Bank | total phosphorus | 0 | 0 | 0 | 67 | Mineral | Herbaceous | Abu-Zrieg et al., 2003; Hoffmann et al., 2009 | Artificial surface runoff | SWU | Direct surface runoff | SWU=>SR | 10 | 12 | 20765.5082 |  | 1730459.0164
Canada | Ontario, CA | Riparian Wetland/Bank | total phosphorus | 0 | 0 | 0 | 79 | Mineral | Herbaceous | Abu-Zrieg et al., 2003; Hoffmann et al., 2009 | Artificial surface runoff | SWU | Direct surface runoff | SWU=>SR | 15 | 18 | 28256.521 |  | 1569806.7227
Canada | Paint1 SF, California, US | Rewetted Fen | nitrate | 35.7 | 27 | 8.7 | 24 | Organic | Aerenchymous | Devito et al., 1989 | Stream water, groundwater, and precipitation | SWR | Direct surface runoff | SWR=>SR | 200 | 1000 | 34600 | 6.6 | 34600
Canada | Paint1 SF, California, US | Rewetted Fen | ammonium | 3.93 | 2.6 | 1.33 | 34 | Organic | Aerenchymous | Devito et al., 1989 | Stream water, groundwater, and precipitation | SWR | Direct surface runoff | SWR=>SR | 200 | 1000 | 34600 | 6.6 | 34600
Canada | Paint1 SF, California, US | Rewetted Fen | dissolved organic nitrogen | 65.37 | 69.8 | -4.43 | -6.7768 | Organic | Aerenchymous | Devito et al., 1989 | Stream water, groundwater, and precipitation | SWR | Direct surface runoff | SWR=>SR | 200 | 1000 | 34600 | 6.6 | 34600
Canada | Paint1 SF, California, US | Rewetted Fen | total nitrogen | 105 | 99.4 | 5.6 | 5 | Organic | Aerenchymous | Devito et al., 1989 | Stream water, groundwater, and precipitation | SWR | Direct surface runoff | SWR=>SR | 200 | 1000 | 34600 | 6.6 | 34600
Canada | Paint1 SF, California, US | Rewetted Fen | total phosphorus | 2.97 | 2.47 | 0.51 | 17 | Organic | Aerenchymous | Devito et al., 1989 | Stream water, groundwater, and precipitation | SWR | Direct surface runoff | SWR=>SR | 200 | 1000 | 34600 | 6.6 | 34600
Denmark | Brede, DK | Rewetted Fen | nitrate | 91.5789 | 4.5789 | 87 | 95 | Organic | Aerenchymous | Hoffmann C., et al, 2011 | Deep groundwater, shallow groundwater | GW | Deep groundwater, shallow groundwater | GW=>GW | 80 | 630000 | 7716000 | 700 | 12247.619
Denmark | Brede, DK | Rewetted Fen | total nitrogen | 0 | 0 | 141 | 0 | Organic | Aerenchymous | Hoffmann C., et al, 2011 | Deep groundwater, shallow groundwater | GW | Deep groundwater, shallow groundwater | GW=>GW | 80 | 630000 | 7716000 | 700 | 12247.619
Denmark | Brede, DK | Rewetted Fen | SRP | 0 | 0 | -2.6 | 0 | Organic | Aerenchymous | Hoffmann C., et al, 2011 | Deep groundwater, shallow groundwater | GW | Deep groundwater, shallow groundwater | GW=>GW | 80 | 630000 | 7716000 | 700 | 12247.619
Denmark | Egebjerg, DK | Rewetted Fen | dissolved organic nitrogen | 22.7835 | 19.0135 | 3.77 | 16.5471 | Organic | Herbaceous | Hoffmann C., et al, 2011 | 2/3 inundation, 1/3 Drain discharge from upland | SWR | inundation from river and direct surface runoff | SWR=>SR | 400 | 340000 | 412759 | 161 | 1213.9971
Denmark | Egebjerg, DK | Rewetted Fen | nitrate | 54.7368 | 2.7368 | 52 | 95 | Organic | Herbaceous | Hoffmann C., et al, 2011 | 2/3 inundation, 1/3 Drain discharge from upland | SWR | inundation from river and direct surface runoff | SWR=>SR | 400 | 340000 | 412759 | 161 | 1213.9971
Denmark | Egebjerg, DK | Rewetted Fen | ammonium | 1.3529 | 1.1229 | 0.23 | 17 | Organic | Herbaceous | Hoffmann C., et al, 2011 | 2/3 inundation, 1/3 Drain discharge from upland | SWR | inundation from river and direct surface runoff | SWR=>SR | 400 | 340000 | 412759 | 161 | 1213.9971
Denmark | Egebjerg, DK | Rewetted Fen | total nitrogen | 78.8732 | 22.8732 | 56 | 71 | Organic | Herbaceous | Hoffmann C., et al, 2011 | 2/3 inundation, 1/3 Drain discharge from upland | SWR | inundation from river and direct surface runoff | SWR=>SR | 400 | 340000 | 412759 | 161 | 1213.9971
Denmark | Egebjerg, DK | Rewetted Fen | SRP | 0.83333 | 0.38333 | 0.45 | 54 | Organic | Herbaceous | Hoffmann C., et al, 2011 | 2/3 inundation, 1/3 Drain discharge from upland | SWR | inundation from river and direct surface runoff | SWR=>SR | 400 | 340000 | 412759 | 161 | 1213.9971
Denmark | Egebjerg, DK | Rewetted Fen | total phosphorus | 2.1667 | 2.0367 | 0.13 | 6 | Organic | Herbaceous | Hoffmann C., et al, 2011; Hoffmann et al., 2009 | 2/3 inundation, 1/3 Drain discharge from upland | SWR | inundation from river and direct surface runoff | SWR=>SR | 400 | 340000 | 412759 | 161 | 1213.9971
Denmark | Egeskov, DK | Floodplain | nitrate | 138.5 | 75 | 63.5 | 45.8484 | Mineral | Aerenchymous | Hoffmann C., et al., 2012 | Drain discharge from upland | SWU | Direct surface runoff | SWU=>SR |  | 6200 | 17614.2 | 4.5 | 2841
Denmark | Egeskov, DK | Floodplain | total nitrogen | 159.5 | 159.5 | 74.5 | 46.7085 | Mineral | Aerenchymous | Hoffmann C., et al., 2012 | Drain discharge from upland | SWU | Direct surface runoff | SWU=>SR |  | 6200 | 17614.2 | 4.5 | 2841
Denmark | Egeskov, DK | Floodplain | SRP | 0.335 | 0.39 | -0.055 | -16.4179 | Mineral | Aerenchymous | Hoffmann C., et al., 2012 | Drain discharge from upland | SWU | Direct surface runoff | SWU=>SR |  | 6200 | 17614.2 | 4.5 | 2841
Denmark | Egeskov, DK | Floodplain | total phosphorus | 0.935 | 0.97 | -0.035 | -3.7433 | Mineral | Aerenchymous | Hoffmann C., et al., 2012 | Drain discharge from upland | SWU | Direct surface runoff | SWU=>SR |  | 6200 | 17614.2 | 4.5 | 2841
Denmark | Fensholt T31, DK | Rewetted Fen | total nitrogen | 80.6859 | 49.1 | 31.5859 | 39 | Organic | Herbaceous | Petersen et al., 2020a; Petersen et al., 2020b | Precipitation | P | Infiltration/exfiltration and direct surface runoff | SWU=>SR | 115 | 11510 | 1571.115 | 3.9 | 1365
Denmark | Fensholt T31, DK | Rewetted Fen | nitrate | 68.4 | 20.1 | 48.3 | 71 | Organic | Herbaceous | Petersen et al., 2020a; Petersen et al., 2020b | Precipitation | P | Infiltration/exfiltration and direct surface runoff | SWU=>SR | 115 | 11510 | 1571.115 | 3.9 | 1365
Denmark | Fensholt T31, DK | Rewetted Fen | ammonium | 9.07 | 4 | 5.07 | 56 | Organic | Herbaceous | Petersen et al., 2020a; Petersen et al., 2020b | Precipitation | P | Infiltration/exfiltration and direct surface runoff | SWU=>SR | 115 | 11510 | 1571.115 | 3.9 | 1365
Denmark | Fensholt T31, DK | Rewetted Fen | dissolved organic nitrogen | 3.24 | 25 | -21.76 | -674 | Organic | Herbaceous | Petersen et al., 2020a; Petersen et al., 2020b | Precipitation | P | Infiltration/exfiltration and direct surface runoff | SWU=>SR | 115 | 11510 | 1571.115 | 3.9 | 1365
Denmark | Fensholt T32, DK | Rewetted Fen | total nitrogen | 1170 | 1157 | 13 | 1 | Organic | Herbaceous | Petersen et al., 2020a; Petersen et al., 2020b | Drain discharge from upland | SWU | Direct surface runoff | SWU=>SR | 35 | 1130 | 1590.475 | 7.6 | 14075
Denmark | Fensholt T32, DK | Rewetted Fen | nitrate | 1045 | 786 | 259 | 25 | Organic | Herbaceous | Petersen et al., 2020a; Petersen et al., 2020b | Drain discharge from upland | SWU | Direct surface runoff | SWU=>SR | 35 | 1130 | 1590.475 | 7.6 | 14075
Denmark | Fensholt T32, DK | Rewetted Fen | ammonium | 12.3 | 146 | -133.7 | -1084 | Organic | Herbaceous | Petersen et al., 2020a; Petersen et al., 2020b | Drain discharge from upland | SWU | Direct surface runoff | SWU=>SR | 35 | 1130 | 1590.475 | 7.6 | 14075
Denmark | Fensholt T32, DK | Rewetted Fen | dissolved organic nitrogen | 111 | 225 | -114 | -102 | Organic | Herbaceous | Petersen et al., 2020a; Petersen et al., 2020b | Drain discharge from upland | SWU | Direct surface runoff | SWU=>SR | 35 | 1130 | 1590.475 | 7.6 | 14075
Denmark | Fensholt T33, DK | Rewetted Fen | total nitrogen | 515 | 227 | 288 | 56 | Organic | Herbaceous | Petersen et al., 2020a; Petersen et al., 2020b | Drain discharge from upland | SWU | Infiltration/exfiltration | SWU=>SR | 150 | 11690 | 5538.722 | 13.7 | 4738
Denmark | Fensholt T33, DK | Rewetted Fen | nitrate | 397 | 22.9 | 374.1 | 94 | Organic | Herbaceous | Petersen et al., 2020a; Petersen et al., 2020b | Drain discharge from upland | SWU | Infiltration/exfiltration | SWU=>SR | 150 | 11690 | 5538.722 | 13.7 | 4738
Denmark | Fensholt T33, DK | Rewetted Fen | ammonium | 18.6 | 5.69 | 12.91 | 69 | Organic | Herbaceous | Petersen et al., 2020a; Petersen et al., 2020b | Drain discharge from upland | SWU | Infiltration/exfiltration | SWU=>SR | 150 | 11690 | 5538.722 | 13.7 | 4738
Denmark | Fensholt T33, DK | Rewetted Fen | dissolved organic nitrogen | 99.4 | 198 | -98.6 | -99 | Organic | Herbaceous | Petersen et al., 2020a; Petersen et al., 2020b | Drain discharge from upland | SWU | Infiltration/exfiltration | SWU=>SR | 150 | 11690 | 5538.722 | 13.7 | 4738
Denmark | Fensholt T34, DK | Rewetted Fen | total nitrogen | 445 | 267 | 178 | 40 | Organic | Herbaceous | Petersen et al., 2020a; Petersen et al., 2020b | Drain discharge from upland | SWU | Infiltration/exfiltration | SWU=>SR | 80 | 4768 | 2508.4448 | 6.9 | 5261
Denmark | Fensholt T34, DK | Rewetted Fen | nitrate | 282 | 21.8 | 260.2 | 92.2695 | Organic | Herbaceous | Petersen et al., 2020a; Petersen et al., 2020b | Drain discharge from upland | SWU | Infiltration/exfiltration | SWU=>SR | 80 | 4768 | 2508.4448 | 6.9 | 5261
Denmark | Fensholt T34, DK | Rewetted Fen | ammonium | 12 | 49.8 | -37.8 | -316 | Organic | Herbaceous | Petersen et al., 2020a; Petersen et al., 2020b | Drain discharge from upland | SWU | Infiltration/exfiltration | SWU=>SR | 80 | 4768 | 2508.4448 | 6.9 | 5261
Denmark | Fensholt T34, DK | Rewetted Fen | dissolved organic nitrogen | 150 | 195 | -45 | -30 | Organic | Herbaceous | Petersen et al., 2020a; Petersen et al., 2020b | Drain discharge from upland | SWU | Infiltration/exfiltration | SWU=>SR | 80 | 4768 | 2508.4448 | 6.9 | 5261
Denmark | Gammelby Bæk, DK | Rewetted Fen | total phosphorus | 28.8235 | 19.0235 | 9.8 | 34 | Organic | Aerenchymous | Hoffmann et al., 2009 | River inundation and drain discharge from upland | SWR | Direct surface runoff | SWR=>SR |  | 270000
Denmark | Gammelby Bæk, DK | Rewetted Fen | total nitrogen | 0 | 0 | 83 | 0 | Organic | Aerenchymous | Jeppesen E., et al., 2011 | River inundation and drain discharge from upland | SWR | Direct surface runoff | SWR=>SR |  | 270000
Denmark | Geddebækken, DK | Rewetted Fen | total nitrogen | 230 | 140.07 | 89.93 | 39.1 | Organic | Aerenchymous | Hoffmann C. & Baattrup-Pedersen A., 2007 | Drain discharge from upland | SWU | Direct surface runoff | SWU=>SR |  | 390000 |  | 284
Denmark | Geddebækken, DK | Rewetted Fen | total nitrogen | 2210 | 2165.8 | 44.2 | 2 | Organic | Aerenchymous | Audet J., et al., 2019 | Stream water | SWR | Direct surface runoff | SWR=>SR | 0 | 200000 | 4925000 | 229 | 24625
Denmark | Geddebækken, DK | Rewetted Fen | total phosphorus | 23.1 | 25.872 | -2.772 | -12 | Organic | Aerenchymous | Audet J., et al., 2019 | Stream water | SWR | Direct surface runoff | SWR=>SR | 0 | 200000 | 4925000 | 229 | 24625
Denmark | Geddebækken, DK | Rewetted Fen | nitrate | 2000 | 0 | 56 | 2.8 | Organic | Aerenchymous | Audet J., et al., 2019 | Stream water | SWR | Direct surface runoff | SWR=>SR | 0 | 200000 | 4925000 | 229 | 24625
Denmark | Geddebækken, DK | Rewetted Fen | SRP | 10.747 | 0 | 6.33 | 58.9 | Organic | Aerenchymous | Audet J., et al., 2019 | Stream water | SWR | Direct surface runoff | SWR=>SR | 0 | 200000 | 4925000 | 229 | 24625
Denmark | Grøngrøft, DK | Rewetted Fen | total nitrogen | 243.7 | 146.22 | 97.48 | 40 | Organic | Aerenchymous | Audet J., et al., 2019 | Stream water | SWR | Direct surface runoff | SWR=>SR | 0 | 254000 | 1404620 | 245 | 5530
Denmark | Grøngrøft, DK | Rewetted Fen | total phosphorus | 13.2 | 13.2 | 0 | 0 | Organic | Aerenchymous | Audet J., et al., 2019 | Stream water | SWR | Direct surface runoff | SWR=>SR | 0 | 254000 | 1404620 | 245 | 5530
Denmark | Grøngrøft, DK | Rewetted Fen | nitrate | 178.647 | 0 | 87.5214 | 48.9913 | Organic | Aerenchymous | Audet J., et al., 2019 | Stream water | SWR | Direct surface runoff | SWR=>SR | 0 | 254000 | 1404620 | 245 | 5530
Denmark | Grøngrøft, DK | Rewetted Fen | SRP | 6.6613 | 0 | -1.0745 | -16.1307 | Organic | Aerenchymous | Audet J., et al., 2019 | Stream water | SWR | Direct surface runoff | SWR=>SR | 0 | 254000 | 1404620 | 245 | 5530
Denmark | Hjarup Bæk, DK | Floodplain | total phosphorus | 28.5714 | 16.5714 | 12 | 42 | Organic | Aerenchymous | Hoffmann et al., 2009 | River inundation and drain discharge from upland | SWR | Direct surface runoff | SWR=>SR |  | 310000
Denmark | Hjarup Bæk, DK | Floodplain | total nitrogen | 0 | 0 | 170 | 0 | Organic | Aerenchymous | Jeppesen E., et al., 2011 | River inundation and drain discharge from upland | SWR | Direct surface runoff | SWR=>SR |  | 310000
Denmark | Horne Mølleå, DK | Rewetted Fen | total nitrogen | 310 | 89.9 | 220.1 | 71 | Organic | Aerenchymous | Hoffmann C. & Baattrup-Pedersen A., 2007 | Drain discharge from upland | SWU | Direct surface runoff | SWU=>SR |  | 150000 |  | 240
Denmark | Kappel, DK | Rewetted Fen | total nitrogen | 39 | 24.999 | 14.001 | 35.9 | Organic | Aerenchymous | Hoffmann C. & Baattrup-Pedersen A., 2007 | Drain discharge from upland | SWU | Direct surface runoff | SWU=>SR |  | 280000 |  | 86
Denmark | Karlsmosen, DK | Rewetted Fen | total nitrogen | 674 | 337 | 337 | 50 | Organic | Aerenchymous | Hoffmann C., et al, 2011 | inundation and drain discharge | SWR | inundation from river and direct surface runoff | SWR=>SR | 250 | 650000 |  | 195
Denmark | Karlsmosen, DK | Rewetted Fen | total phosphorus | 13.5667 | 5.4267 | 8.14 | 60 | Organic | Aerenchymous | Hoffmann C., et al, 2011; Hoffmann et al. 2009 | inundation and drain discharge | SWR | inundation from river and direct surface runoff | SWR=>SR | 250 | 650000 |  | 195
Denmark | Karlsmosen, DK | Rewetted Fen | total nitrogen | 668 | 331.328 | 336.672 | 50.4 | Organic | Aerenchymous | Hoffmann C. & Baattrup-Pedersen A., 2007 | Drain discharge from upland and river inundation | SWR | Direct surface runoff | SWR=>SR |  | 650000 |  | 2140
Denmark | Langevad Å, DK | Rewetted Fen | nitrate | 682.55 | 191.114 | 491.436 | 72 | Organic | Aerenchymous | Hoffmann et al., 2009, Mander et al 1997; Hoffmann 1991 | Drain discharge from upland | SWU | Infiltration and direct surface runoff | SWU=>GW | 30 | 1370 | 24502.45 |  | 17885
Denmark | Langevad Å, DK | Rewetted Fen | SRP | 3.33 | 4.33 | -1 | -30 | Organic | Aerenchymous | Hoffmann et al., 2009, Mander et al 1997; Hoffmann 1991 | Drain discharge from upland | SWU | Infiltration and direct surface runoff | SWU=>GW | 30 | 1370 | 24502.45 |  | 17885
Denmark | Langevad Å, DK | Rewetted Fen | total phosphorus | 7 | 6.93 | 0.07 | 1 | Organic | Aerenchymous | Hoffmann et al., 2009, Mander et al 1997; Hoffmann 1991 | Drain discharge from upland | SWU | Infiltration and direct surface runoff | SWU=>GW | 30 | 1370 | 24502.45 |  | 17885
Denmark | Lindkær, DK | Rewetted Fen | total nitrogen | 297 | 106.029 | 190.971 | 64.3 | Organic | Aerenchymous | Hoffmann C. & Baattrup-Pedersen A., 2007 | Drain discharge from upland | SWU | Direct surface runoff | SWU=>SR |  | 840000 |  | 916
Denmark | Lyngbygaards Å, DK | Rewetted fen | total nitrogen | 2631.3 | 2323.4379 | 307.8621 | 11.7 | Organic | Aerenchymous | Audet J., et al., 2019 | Stream water | SWR | Direct surface runoff | SWR=>SR | 0 | 400000 | 22652000 | 5721 | 56630
Denmark | Lyngbygaards Å, DK | Rewetted fen | total phosphorus | 50 | 43.5 | 6.5 | 13 | Organic | Aerenchymous | Audet J., et al., 2019 | Stream water | SWR | Direct surface runoff | SWR=>SR | 0 | 400000 | 22652000 | 5721 | 56630
Denmark | Lyngbygaards Å, DK | Rewetted fen | nitrate | 2379.0627 | 0 | 304.0392 | 12.7798 | Organic | Aerenchymous | Audet J., et al., 2019 | Stream water | SWR | Direct surface runoff | SWR=>SR | 0 | 400000 | 22652000 | 5721 | 56630
Denmark | Lyngbygaards Å, DK | Rewetted fen | SRP | 15.6866 | 0 | 3.1895 | 20.333 | Organic | Aerenchymous | Audet J., et al., 2019 | Stream water | SWR | Direct surface runoff | SWR=>SR | 0 | 400000 | 22652000 | 5721 | 56630
Denmark | Nagbøl Å, DK | Rewetted Fen | total phosphorus | 8.1818 | 7.2818 | 0.9 | 11 | Organic | Aerenchymous | Hoffmann et al., 2009 | River inundation and drain discharge from upland | SWR | Direct surface runoff | SWR=>SR |  | 640000
Denmark | Nagbøl Å, DK | Rewetted Fen | total nitrogen | 0 | 0 | 163 | 0 | Organic | Aerenchymous | Jeppesen E., et al., 2011 | River inundation and drain discharge from upland | SWR | Direct surface runoff | SWR=>SR |  | 640000
Denmark | Rabis Bæk, DK | Rewetted Fen | nitrate | 709.02 | 319.02 | 390 | 55 | Organic | Herbaceous | Brüsch & Nilsson, 1993 | Groundwater | GW | GW exfiltration => surface flow (return flow) | GW=>SR | 16 | 1600 | 8260 |  | 5162.5
Denmark | Sandskær, DK | Rewetted Fen | total nitrogen | 421.7 | 245.4294 | 176.2706 | 41.8 | Organic | Aerenchymous | Audet J., et al., 2019 | Stream water | SWR | Direct surface runoff | SWR=>SR | 0 | 58000 | 461680 | 114 | 7960
Denmark | Sandskær, DK | Rewetted Fen | total phosphorus | 11.5 | 12.075 | -0.575 | -5 | Organic | Aerenchymous | Audet J., et al., 2019 | Stream water | SWR | Direct surface runoff | SWR=>SR | 0 | 58000 | 461680 | 114 | 7960
Denmark | Sandskær, DK | Rewetted Fen | nitrate | 372.9401 | 0 | 203.1921 | 54.4839 | Organic | Aerenchymous | Audet J., et al., 2019 | Stream water | SWR | Direct surface runoff | SWR=>SR | 0 | 58000 | 461680 | 114 | 7960
Denmark | Sandskær, DK | Rewetted Fen | SRP | 6.037 | 0 | -2.1619 | -35.8102 | Organic | Aerenchymous | Audet J., et al., 2019 | Stream water | SWR | Direct surface runoff | SWR=>SR | 0 | 58000 | 461680 | 114 | 7960
Denmark | Snaremose Sø, DK | Floodplain | total nitrogen | 496.3 | 304.7282 | 191.5718 | 38.6 | Mineral | Aerenchymous | Audet J., et al., 2019 | Stream water | SWR | Direct surface runoff | SWR=>SR | 0 | 310000 | 1726700 | 565 | 5570
Denmark | Snaremose Sø, DK | Floodplain | total phosphorus | 6.2 | 6.82 | -0.62 | -10 | Mineral | Aerenchymous | Audet J., et al., 2019 | Stream water | SWR | Direct surface runoff | SWR=>SR | 0 | 310000 | 1726700 | 565 | 5570
Denmark | Snaremose Sø, DK | Floodplain | nitrate | 456.4605 | 0 | 190.4403 | 41.7211 | Mineral | Aerenchymous | Audet J., et al., 2019 | Stream water | SWR | Direct surface runoff | SWR=>SR | 0 | 310000 | 1726700 | 565 | 5570
Denmark | Snaremose Sø, DK | Floodplain | SRP | 4.3679 | 0 | -0.49806 | -11.4027 | Mineral | Aerenchymous | Audet J., et al., 2019 | Stream water | SWR | Direct surface runoff | SWR=>SR | 0 | 310000 | 1726700 | 565 | 5570
Denmark | Snaremose Sø, DK | Floodplain | total nitrogen | 812 | 583.828 | 228.172 | 28.1 | Organic | Aerenchymous | Hoffmann C. & Baattrup-Pedersen A., 2007 | Drain discharge from upland | SWU | Direct surface runoff | SWU=>SR |  | 340000 |  | 515
Denmark | Stevns Å, DK | Rewetted Fen | total phosphorus | 15.1613 | 1.0613 | 14.1 | 93 | Organic | Herbaceous | Hoffmann et al., 2009, Hoffmann 1993 | Deep groundwater and precipitation | GW | 70% shallow lateral GW, 30% surface runoff | GW=>GW | 100 | 400 | 712 |  | 1780
Denmark | Stevns Å, DK | Rewetted Fen | total nitrogen | 60 | 3 | 57 | 95 | Organic | Herbaceous | Hoffmann et al., 2009, Hoffmann 1993 | Deep groundwater and precipitation | GW | 70% shallow lateral GW, 30% surface runoff | GW=>GW | 100 | 400 | 712 |  | 1780
Denmark | Stor Å, DK | Floodplain | nitrate | 637 | 452 | 184.5 | 28.9639 | Mineral | Aerenchymous | Hoffmann C., et al., 2012 | Drain discharge from upland | SWU | Direct surface runoff | SWU=>SR |  | 5870 | 25907.245 | 24 | 4413.5
Denmark | Stor Å, DK | Floodplain | total nitrogen | 672.5 | 479.5 | 193 | 28.6989 | Mineral | Aerenchymous | Hoffmann C., et al., 2012 | Drain discharge from upland | SWU | Direct surface runoff | SWU=>SR |  | 5870 | 25907.245 | 24 | 4413.5
Denmark | Stor Å, DK | Floodplain | SRP | 0.555 | 1.12 | -0.57 | -102.7027 | Mineral | Aerenchymous | Hoffmann C., et al., 2012 | Drain discharge from upland | SWU | Direct surface runoff | SWU=>SR |  | 5870 | 25907.245 | 24 | 4413.5
Denmark | Stor Å, DK | Floodplain | total phosphorus | 1.095 | 1.705 | -0.615 | -56.1644 | Mineral | Aerenchymous | Hoffmann C., et al., 2012 | Drain discharge from upland | SWU | Direct surface runoff | SWU=>SR |  | 5870 | 25907.245 | 24 | 4413.5
Denmark | Syvbæk DK | Rewetted Fen | nitrate | 1502 | 0 | 0 | 0 | Organic | Aerenchymous | Dørge J., 1994, Ambus & Hoffmann 1990 | Drain discharge from upland | SWU | Infiltration and direct surface runoff | SWU=>GW | 30 | 852 | 13589.6316 |  | 15950.2719
Denmark | Syvbæk DK | Rewetted Fen | ammonium | 36 | 0 | 0 | 0 | Organic | Aerenchymous | Dørge J., 1994, Ambus & Hoffmann 1990 | Drain discharge from upland | SWU | Infiltration and direct surface runoff | SWU=>GW | 30 | 852 | 13589.6316 |  | 15950.2719
Denmark | Syvbæk DK | Rewetted Fen | total nitrogen | 0 | 0 | 428 | 0 | Organic | Aerenchymous | Dørge J., 1994, Ambus & Hoffmann 1990 | Drain discharge from upland | SWU | Infiltration and direct surface runoff | SWU=>GW | 30 | 852 | 13589.6316 |  | 15950.2719
Denmark | Tim Enge, DK | Rewetted Fen | total nitrogen | 1337 | 1267.476 | 69.524 | 5.2 | Organic | Aerenchymous | Audet J., et al., 2019 | Stream water | SWR | Direct surface runoff | SWR=>SR | 0 | 1520000 | 77337600 | 10059 | 50880
Denmark | Tim Enge, DK | Rewetted Fen | total phosphorus | 60.5 | 50.215 | 10.285 | 17 | Organic | Aerenchymous | Audet J., et al., 2019 | Stream water | SWR | Direct surface runoff | SWR=>SR | 0 | 1520000 | 77337600 | 10059 | 50880
Denmark | Tim Enge, DK | Rewetted Fen | nitrate | 910.3341 | 0 | 34.408 | 3.7797 | Organic | Aerenchymous | Audet J., et al., 2019 | Stream water | SWR | Direct surface runoff | SWR=>SR | 0 | 1520000 | 77337600 | 10059 | 50880
Denmark | Tim Enge, DK | Rewetted Fen | SRP | 11.6145 | 0 | 1.3741 | 11.8309 | Organic | Aerenchymous | Audet J., et al., 2019 | Stream water | SWR | Direct surface runoff | SWR=>SR | 0 | 1520000 | 77337600 | 10059 | 50880
Denmark | Ulleruplund, DK | Rewetted Fen | total nitrogen | 198 | 64.944 | 133.056 | 67.2 | Organic | Aerenchymous | Hoffmann C. & Baattrup-Pedersen A., 2007 | Drain discharge from upland | SWU | Direct surface runoff | SWU=>SR |  | 130000 |  | 60
Denmark | Vilsted Sø, DK | Rewetted Fen | total nitrogen | 305 | 233.935 | 71.065 | 23.3 | Organic | Aerenchymous | Audet J., et al., 2019 | Stream water | SWR | Direct surface runoff | SWR=>SR | 0 | 9130000 | 44189200 | 9588 | 4840
Denmark | Vilsted Sø, DK | Rewetted Fen | total phosphorus | 4.9 | 6.321 | -1.421 | -29 | Organic | Aerenchymous | Audet J., et al., 2019 | Stream water | SWR | Direct surface runoff | SWR=>SR | 0 | 9130000 | 44189200 | 9588 | 4840
Denmark | Vilsted Sø, DK | Rewetted Fen | nitrate | 274.5164 | 0 | 111.9792 | 40.7915 | Organic | Aerenchymous | Audet J., et al., 2019 | Stream water | SWR | Direct surface runoff | SWR=>SR | 0 | 9130000 | 44189200 | 9588 | 4840
Denmark | Vilsted Sø, DK | Rewetted Fen | SRP | 3.2243 | 0 | 2.0861 | 64.698 | Organic | Aerenchymous | Audet J., et al., 2019 | Stream water | SWR | Direct surface runoff | SWR=>SR | 0 | 9130000 | 44189200 | 9588 | 4840
Denmark | Voldby Bæk, Anbæk, DK | Rewetted Fen | nitrate | 86.5667 | 32.5 | 56.3 | 65.0366 | Organic | Herbaceous | Hoffmann C., et al, 2006 | Groundwater | GW | Shallow lateral GW | GW=>GW | 21 | 21 | 304.4 |  | 14495.2381
Denmark | Voldby Bæk, Anbæk, DK | Rewetted Fen | ammonium | 2.25 | 3.47 | -1.2333 | -54.8148 | Organic | Herbaceous | Hoffmann C., et al, 2006 | Groundwater | GW | Shallow lateral GW | GW=>GW | 21 | 21 | 304.4 |  | 14495.2381
Denmark | Voldby Bæk, Anbæk, DK | Rewetted Fen | SRP | 0.23667 | 0.36667 | -0.17 | -71.831 | Organic | Herbaceous | Hoffmann C., et al, 2006 | Groundwater | GW | Shallow lateral GW | GW=>GW | 21 | 21 | 304.4 |  | 14495.2381
Denmark | Aarlsev Engsø, DK | Rewetted Fen | total nitrogen | 1701.3 | 1441.0011 | 260.2989 | 15.3 | Organic | Aerenchymous | Audet J., et al., 2019 | Stream water | SWR | Direct surface runoff | SWR=>SR | 0 | 2150000 | 103096385.5422 | 27134 | 47951.8072
Denmark | Aarlsev Engsø, DK | Rewetted Fen | total phosphorus | 57.6 | 47.232 | 10.368 | 18 | Organic | Aerenchymous | Audet J., et al., 2019 | Stream water | SWR | Direct surface runoff | SWR=>SR | 0 | 2150000 | 103096385.5422 | 27134 | 47951.8072
Denmark | Aarlsev Engsø, DK | Rewetted Fen | nitrate | 1431.0074 | 0 | 298.9884 | 20.8936 | Organic | Aerenchymous | Audet J., et al., 2019 | Stream water | SWR | Direct surface runoff | SWR=>SR | 0 | 2150000 | 103096385.5422 | 27134 | 47951.8072
Denmark | Aarlsev Engsø, DK | Rewetted Fen | SRP | 28.4417 | 0 | 13.2466 | 46.5746 | Organic | Aerenchymous | Audet J., et al., 2019 | Stream water | SWR | Direct surface runoff | SWR=>SR | 0 | 2150000 | 103096385.5422 | 27134 | 47951.8072
England | Sth England | Riparian Wetland/Bank | nitrate | 0 | 0 | 0 | 99 | Mineral | Arboraceous, mixed | Hill A., 1996; Haycock and Pinay, 1993 | Groundwater | GW | Shallow lateral GW | GW=>GW | 26 | 416 | 6716 | 0 | 16144.2308
England | Sth England | Riparian Wetland/Bank | nitrate | 0 | 0 | 0 | 84 | Mineral | Herbaceous | Hill A., 1996; Haycock and Pinay, 1993 | Groundwater | GW | Shallow lateral GW | GW=>GW | 22 | 352 | 10745.6 | 0 | 30527.2727
Estonia | Porigoji, EE | Rewetted Fen | total nitrogen | 110.4 | 13.2 | 97.2 | 88.0435 | Organic | Arboraceous, mixed | Mander et al., 1997 | Groundwater, surface runoff and precipitation | GW | Shallow lateral GW | GW=>GW | 20
Estonia | Porigoji, EE | Rewetted Fen | total phosphorus | 2.5 | 0.62 | 1.88 | 75.2 | Organic | Arboraceous, mixed | Mander et al., 1997 | Groundwater, surface runoff and precipitation | GW | Shallow lateral GW | GW=>GW | 20
Estonia | Vieratsi, EE | Rewetted Fen | total nitrogen | 72.9 | 9 | 63.9 | 87.6543 | Organic | Arboraceous, mixed | Mander et al., 1997 | Groundwater, surface runoff and precipitation | GW | Shallow lateral GW | GW=>GW | 28
Estonia | Vieratsi, EE | Rewetted Fen | total phosphorus | 3 | 0.38 | 2.62 | 87.3333 | Organic | Arboraceous, mixed | Mander et al., 1997 | Groundwater, surface runoff and precipitation | GW | Shallow lateral GW | GW=>GW | 28
Finland | Flyttrask, SU | Floodplain | nitrate | 342.8571 | 294.8571 | 48 | 14 | Mineral | Aerenchymous | Koskiaho et al 2003 | River inundation | SWR | inundation from river => flow through wetland | SWR=>SR | 200 | 600000 | 268686.72 | 2000 | 447.8112
Finland | Flyttrask, SU | Floodplain | ammonium | 17.5439 | 7.5439 | 10 | 57 | Mineral | Aerenchymous | Koskiaho et al 2003 | River inundation | SWR | inundation from river => flow through wetland | SWR=>SR | 200 | 600000 | 268686.72 | 2000 | 447.8112
Finland | Flyttrask, SU | Floodplain | dissolved organic nitrogen | 157.7808 | 158.7808 | -1 | -0.63379 | Mineral | Aerenchymous | Koskiaho et al 2003 | River inundation | SWR | inundation from river => flow through wetland | SWR=>SR | 200 | 600000 | 228951.36 | 2000 | 381.5856
Finland | Flyttrask, SU | Floodplain | total nitrogen | 518.1818 | 461.1818 | 57 | 11 | Mineral | Aerenchymous | Koskiaho et al 2003 | River inundation | SWR | inundation from river => flow through wetland | SWR=>SR | 200 | 600000 | 268686.72 | 2000 | 447.8112
Finland | Flyttrask, SU | Floodplain | SRP | 2 | 1.7 | 0.3 | 15 | Mineral | Aerenchymous | Koskiaho et al 2003 | River inundation | SWR | inundation from river => flow through wetland | SWR=>SR | 200 | 600000 | 268686.72 | 2000 | 447.8112
Finland | Flyttrask, SU | Floodplain | total phosphorus | 12.6667 | 10.7667 | 1.9 | 15 | Mineral | Aerenchymous | Koskiaho et al 2003 | River inundation | SWR | inundation from river => flow through wetland | SWR=>SR | 200 | 600000 | 268686.72 | 2000 | 447.8112
Finland | Flyttrask, SU | Floodplain | nitrate | 466.6667 | 438.6667 | 28 | 6 | Mineral | Aerenchymous | Koskiaho et al 2003 | River inundation | SWR | inundation from river => flow through wetland | SWR=>SR | 200 | 600000 | 228951.36 | 2000 | 381.5856
Finland | Flyttrask, SU | Floodplain | ammonium | 10.9434 | 5.1434 | 5.8 | 53 | Mineral | Aerenchymous | Koskiaho et al 2003 | River inundation | SWR | inundation from river => flow through wetland | SWR=>SR | 200 | 600000 | 228951.36 | 2000 | 381.5856
Finland | Flyttrask, SU | Floodplain | dissolved organic nitrogen | 62.3899 | 69.1899 | -6.8 | -10.8992 | Mineral | Aerenchymous | Koskiaho et al 2003 | River inundation | SWR | inundation from river => flow through wetland | SWR=>SR | 200 | 600000 | 228951.36 | 2000 | 381.5856
Finland | Flyttrask, SU | Floodplain | total nitrogen | 540 | 513 | 27 | 5 | Mineral | Aerenchymous | Koskiaho et al 2003 | River inundation | SWR | inundation from river => flow through wetland | SWR=>SR | 200 | 600000 | 228951.36 | 2000 | 381.5856
Finland | Flyttrask, SU | Floodplain | SRP | 0 | 0 | 0 | 0 | Mineral | Aerenchymous | Koskiaho et al 2003 | River inundation | SWR | inundation from river => flow through wetland | SWR=>SR | 200 | 600000 | 228951.36 | 2000 | 381.5856
Finland | Flyttrask, SU | Floodplain | total phosphorus | 9.2857 | 7.9857 | 1.3 | 14 | Mineral | Aerenchymous | Koskiaho et al 2003 | River inundation | SWR | inundation from river => flow through wetland | SWR=>SR | 200 | 600000 | 228951.36 | 2000 | 381.5856
Finland | Hovi, SU | Floodplain | nitrate | 628.5714 | 408.5714 | 220 | 35 | Mineral | Aerenchymous | Koskiaho et al 2003 | River inundation | SWR | inundation from river => flow through wetland | SWR=>SR | 25 | 600 | 204.3533 | 12 | 340.5888
Finland | Hovi, SU | Floodplain | ammonium | 3.5 | 2.8 | 0.7 | 20 | Mineral | Aerenchymous | Koskiaho et al 2003 | River inundation | SWR | inundation from river => flow through wetland | SWR=>SR | 25 | 600 | 204.3533 | 12 | 340.5888
Finland | Hovi, SU | Floodplain | dissolved organic nitrogen | 145.7063 | 86.4063 | 59.3 | 40.6983 | Mineral | Aerenchymous | Koskiaho et al 2003 | River inundation | SWR | inundation from river => flow through wetland | SWR=>SR | 25 | 600 | 204.3533 | 0 | 0
Finland | Hovi, SU | Floodplain | total nitrogen | 777.7778 | 497.7778 | 280 | 36 | Mineral | Aerenchymous | Koskiaho et al 2003 | River inundation | SWR | inundation from river => flow through wetland | SWR=>SR | 25 | 600 | 204.3533 | 12 | 340.5888
Finland | Hovi, SU | Floodplain | SRP | 4.4444 | 3.2444 | 1.2 | 27 | Mineral | Aerenchymous | Koskiaho et al 2003 | River inundation | SWR | inundation from river => flow through wetland | SWR=>SR | 25 | 600 | 204.3533 | 12 | 340.5888
Finland | Hovi, SU | Floodplain | total phosphorus | 38.7097 | 14.7097 | 24 | 62 | Mineral | Aerenchymous | Koskiaho et al 2003 | River inundation | SWR | inundation from river => flow through wetland | SWR=>SR | 25 | 600 | 204.3533 | 12 | 340.5888
France | Garonne Valley, FR | Floodplain | nitrate | 547.5 | 366.825 | 180.675 | 33 | Mineral | Arboraceous, mixed | Mander et al., 1997; Pinay and Decamps, 1988 | Groundwater | GW | Shallow lateral GW | GW=>GW | 130 | 50000 | 109500 |  | 2190
Germany | Donaumoos, Area 1, Bayern, DE | Floodplain | nitrate | 377.4194 | 143.4194 | 234 | 62 | Organic | Aerenchymous | Lenz and Wild, 2001 | River inundation and precipitation | SWR | Direct surface runoff | SWR=>SR | 65 | 14000 | 153300 |  | 10950
Germany | Donaumoos, Area 1, Bayern, DE | Floodplain | ammonium | 46.2687 | 15.2687 | 31 | 67 | Organic | Aerenchymous | Lenz and Wild, 2001 | River inundation and precipitation | SWR | Direct surface runoff | SWR=>SR | 65 | 14000 | 153300 |  | 10950
Germany | Donaumoos, Area 1, Bayern, DE | Floodplain | dissolved organic nitrogen | 507.2644 | 381.2644 | 126 | 24.8391 | Organic | Aerenchymous | Lenz and Wild, 2001 | River inundation and precipitation | SWR | Direct surface runoff | SWR=>SR | 65 | 14000 | 153300 |  | 10950
Germany | Donaumoos, Area 1, Bayern, DE | Floodplain | total nitrogen | 930.9524 | 539.9524 | 391 | 42 | Organic | Aerenchymous | Lenz and Wild, 2001 | River inundation and precipitation | SWR | Direct surface runoff | SWR=>SR | 65 | 14000 | 153300 |  | 10950
Germany | Donaumoos, Area 1, Bayern, DE | Floodplain | SRP | 25.641 | 5.641 | 20 | 78 | Organic | Aerenchymous | Lenz and Wild, 2001 | River inundation and precipitation | SWR | Direct surface runoff | SWR=>SR | 65 | 14000 | 153300 |  | 10950
Germany | Donaumoos, Area 1, Bayern, DE | Floodplain | total phosphorus | 33.7838 | 8.7838 | 25 | 74 | Organic | Aerenchymous | Lenz and Wild, 2001 | River inundation and precipitation | SWR | Direct surface runoff | SWR=>SR | 65 | 14000 | 153300 |  | 10950
Germany | Donaumoos, Area 2, Bayern, DE | Floodplain | nitrate | 540.8163 | 275.8163 | 265 | 49 | Organic | Aerenchymous | Lenz and Wild, 2001 | River inundation and precipitation | SWR | Direct surface runoff | SWR=>SR | 85 | 22000 | 289080 |  | 13140
Germany | Donaumoos, Area 2, Bayern, DE | Floodplain | ammonium | 51.3514 | 13.3514 | 38 | 74 | Organic | Aerenchymous | Lenz and Wild, 2001 | River inundation and precipitation | SWR | Direct surface runoff | SWR=>SR | 85 | 22000 | 289080 |  | 13140
Germany | Donaumoos, Area 2, Bayern, DE | Floodplain | dissolved organic nitrogen | 741.9787 | 497.9787 | 244 | 32.885 | Organic | Aerenchymous | Lenz and Wild, 2001 | River inundation and precipitation | SWR | Direct surface runoff | SWR=>SR | 85 | 22000 | 289080 |  | 13140
Germany | Donaumoos, Area 2, Bayern, DE | Floodplain | total nitrogen | 1334.1463 | 787.1463 | 547 | 41 | Organic | Aerenchymous | Lenz and Wild, 2001 | River inundation and precipitation | SWR | Direct surface runoff | SWR=>SR | 85 | 22000 | 289080 |  | 13140
Germany | Donaumoos, Area 2, Bayern, DE | Floodplain | SRP | 21.3333 | 5.3333 | 16 | 75 | Organic | Aerenchymous | Lenz and Wild, 2001 | River inundation and precipitation | SWR | Direct surface runoff | SWR=>SR | 85 | 22000 | 289080 |  | 13140
Germany | Donaumoos, Area 2, Bayern, DE | Floodplain | total phosphorus | 31.4286 | 9.4286 | 22 | 70 | Organic | Aerenchymous | Lenz and Wild, 2001 | River inundation and precipitation | SWR | Direct surface runoff | SWR=>SR | 85 | 22000 | 289080 |  | 13140
Germany | Donaumoos, Area 3, Bayern, DE | Floodplain | nitrate | 234.6154 | 173.6154 | 61 | 26 | Organic | Aerenchymous | Lenz and Wild, 2001 | River inundation and precipitation | SWR | Direct surface runoff | SWR=>SR | 100 | 26000 | 237250 |  | 9125
Germany | Donaumoos, Area 3, Bayern, DE | Floodplain | ammonium | 10.8108 | 14.8108 | -4 | -37 | Organic | Aerenchymous | Lenz and Wild, 2001 | River inundation and precipitation | SWR | Direct surface runoff | SWR=>SR | 100 | 26000 | 237250 |  | 9125
Germany | Donaumoos, Area 3, Bayern, DE | Floodplain | dissolved organic nitrogen | 433.3333 | 446.3333 | -13 | -3 | Organic | Aerenchymous | Lenz and Wild, 2001 | River inundation and precipitation | SWR | Direct surface runoff | SWR=>SR | 100 | 26000 | 237250 |  | 9125
Germany | Donaumoos, Area 3, Bayern, DE | Floodplain | total nitrogen | 642.8571 | 597.8571 | 45 | 7 | Organic | Aerenchymous | Lenz and Wild, 2001 | River inundation and precipitation | SWR | Direct surface runoff | SWR=>SR | 100 | 26000 | 237250 |  | 9125
Germany | Donaumoos, Area 3, Bayern, DE | Floodplain | SRP | 0 | 0 | 0 | 7 | Organic | Aerenchymous | Lenz and Wild, 2001 | River inundation and precipitation | SWR | Direct surface runoff | SWR=>SR | 100 | 26000 | 237250 |  | 9125
Germany | Donaumoos, Area 3, Bayern, DE | Floodplain | total phosphorus | 9.0909 | 11.0909 | -2 | -22 | Organic | Aerenchymous | Lenz and Wild, 2001 | River inundation and precipitation | SWR | Direct surface runoff | SWR=>SR | 100 | 26000 | 237250 |  | 9125
Germany | Dummerstorf, DE | Rewetted Fen | total nitrogen | 51.5 | 36.5 | 15 | 29.1262 | Organic | Herbaceous | Tiemeyer & Kahle 2014 | Groundwater | GW | GW exfiltration => surface flow in ditches | SWU=>SR | 250 | 425000 | 191250 | 85 | 450
Germany | Dummerstorf, DE | Rewetted Fen | nitrate | 0 | 30.5 | 0 | 0 | Organic | Herbaceous | Tiemeyer & Kahle 2014 | Groundwater | GW | GW exfiltration => surface flow in ditches | SWU=>SR | 250 | 425000 | 191250 | 85 | 450
Germany | Dummerstorf, DE | Rewetted Fen | dissolved organic nitrogen | 0 | 6 | 0 | 0 | Organic | Herbaceous | Tiemeyer & Kahle 2014 | Groundwater | GW | GW exfiltration => surface flow in ditches | SWU=>SR | 250 | 425000 | 191250 | 85 | 450
Germany | Pohnsdorfer Stauung Eastpolder, DE | Rewetted Fen | nitrate | 366.6667 | 265 | 101.6667 | 27.7273 | Organic | Herbaceous | Kieckbusch und Schrautzer, 2007 | River inundation and precipitation | SWR | Direct surface runoff | SWR=>SR |  | 400000 |  | 3800
Germany | Pohnsdorfer Stauung Eastpolder, DE | Rewetted Fen | ammonium | 22.6667 | 20 | 2.6667 | 11.7647 | Organic | Herbaceous | Kieckbusch und Schrautzer, 2007 | River inundation and precipitation | SWR | Direct surface runoff | SWR=>SR |  | 400000 |  | 3800
Germany | Pohnsdorfer Stauung Eastpolder, DE | Rewetted Fen | dissolved organic nitrogen | 121.6667 | 180.3333 | -58.6667 | -48.2192 | Organic | Herbaceous | Kieckbusch und Schrautzer, 2007 | River inundation and precipitation | SWR | Direct surface runoff | SWR=>SR |  | 400000 |  | 3800
Germany | Pohnsdorfer Stauung Eastpolder, DE | Rewetted Fen | total nitrogen | 511 | 465.3333 | 45.6667 | 8.9367 | Organic | Herbaceous | Kieckbusch und Schrautzer, 2007 | River inundation and precipitation | SWR | Direct surface runoff | SWR=>SR |  | 400000 |  | 3800
Germany | Pohnsdorfer Stauung Eastpolder, DE | Rewetted Fen | SRP | 7 | 15.3333 | -8.3333 | -119.0476 | Organic | Herbaceous | Kieckbusch und Schrautzer, 2007 | River inundation and precipitation | SWR | Direct surface runoff | SWR=>SR |  | 400000 |  | 3800
Germany | Pohnsdorfer Stauung Eastpolder, DE | Rewetted Fen | total phosphorus | 24.6667 | 36.6667 | -12 | -48.6486 | Organic | Herbaceous | Kieckbusch und Schrautzer, 2007 | River inundation and precipitation | SWR | Direct surface runoff | SWR=>SR |  | 400000 |  | 3800
Germany | Pohnsdorfer Stauung Westpolder, DE | Rewetted Fen | nitrate | 9.8 | 3.8 | 6 | 61.2245 | Organic | Herbaceouses | Kieckbusch und Schrautzer, 2007 | Precipitation and river inundation | P | Direct surface runoff | SWU=>SR |  | 600000 |  | 150
Germany | Pohnsdorfer Stauung Westpolder, DE | Rewetted Fen | ammonium | 10 | 5 | 5 | 50 | Organic | Herbaceouses | Kieckbusch und Schrautzer, 2007 | Precipitation and river inundation | P | Direct surface runoff | SWU=>SR |  | 600000 |  | 150
Germany | Pohnsdorfer Stauung Westpolder, DE | Rewetted Fen | dissolved organic nitrogen | 1.4 | 16 | -14.6 | -1042.8571 | Organic | Herbaceous | Kieckbusch und Schrautzer, 2007 | Precipitation and river inundation | P | Direct surface runoff | SWU=>SR |  | 600000 |  | 150
Germany | Pohnsdorfer Stauung Westpolder, DE | Rewetted Fen | total nitrogen | 21.2 | 24.8 | -3.6 | -16.9811 | Organic | Herbaceouses | Kieckbusch und Schrautzer, 2007 | Precipitation and river inundation | P | Direct surface runoff | SWU=>SR |  | 600000 |  | 150
Germany | Pohnsdorfer Stauung Westpolder, DE | Rewetted Fen | SRP | 0.64 | 1.54 | -0.9 | -140.625 | Organic | Herbaceouses | Kieckbusch und Schrautzer, 2007 | Precipitation and river inundation | P | Direct surface runoff | SWU=>SR |  | 600000 |  | 150
Germany | Pohnsdorfer Stauung Westpolder, DE | Rewetted Fen | total phosphorus | 0.76 | 4.02 | -3.26 | -428.9474 | Organic | Herbaceouses | Kieckbusch und Schrautzer, 2007 | Precipitation and river inundation | P | Direct surface runoff | SWU=>SR |  | 600000 |  | 150
Netherlands | Dommel R nat reserve, NL | Natural Fen | total nitrogen | 46.9 | 1.6 | 45.3 | 96.5885 | Organic | Aerenchymous | Wassen et al., 2006 | Precipitation and groundwater | P | Shallow lateral GW | SWU=>GW
Netherlands | Dommel R nat reserve, NL | Natural Fen | total phosphorus | 0.27 | 0.08 | 0.19 | 70.3704 | Organic | Aerenchymous | Wassen et al., 2006 | Precipitation and groundwater | P | Shallow lateral GW | SWU=>GW
Netherlands | Fens, NL | Rewetted Fens | total nitrogen | 65 | 16.3 | 48.7 | 74.9231 | Organic | Aerenchymous | Olde Venterink et al., 2002; Koerselman und Verhoeven, 1992 | Precipitation, surface water, and groundwater | P | Shallow lateral GW | SWU=>GW
Netherlands | Fens, NL | Rewetted Fens | total phosphorus | 1.2 | 0.85 | 0.35 | 29.1667 | Organic | Aerenchymous | Olde Venterink et al., 2002; Koerselman und Verhoeven, 1992 | Precipitation, surface water, and groundwater | P | Shallow lateral GW | SWU=>GW
Netherlands | Hazelbeek, NL | Rewetted Fen | nitrate | 0 | 0 | 0 | 95 | Organic | Arboraceous, mixed | Hefting & de Klein, 1998 | Groundwater | GW | Shallow lateral GW | GW=>GW | 25
Netherlands | Hazelbekke, NL | Rewetted Fen | nitrate | 870 | 539.4 | 330.6 | 38 | Organic | Arboraceous, mixed | Hefting et al, 2006 | Groundwater | GW | Shallow lateral GW | GW=>GW | 25
Netherlands | Molenpolder, NL | Rewetted Fen | total nitrogen | 53.1 | 10.3 | 42.8 | 80.6026 | Organic | Aerenchymous | Koerselman et al., 1990 | River inundation and precipitation | SWR | Direct surface runoff | SWR=>SR |  | 1500 | 993 |  | 662
Netherlands | Molenpolder, NL | Rewetted Fen | SRP | 0.17 | 0.65 | -0.48 | -282.3529 | Organic | Aerenchymous | Koerselman et al., 1990 | River inundation and precipitation | SWR | Direct surface runoff | SWR=>SR |  | 1500 | 993 |  | 662
Netherlands | Molenpolder, NL | Rewetted Fen | total phosphorus | 1.06 | 1.04 | 0.02 | 1.8868 | Organic | Aerenchymous | Koerselman et al., 1990 | River inundation and precipitation | SWR | Direct surface runoff | SWR=>SR |  | 1500 | 993 |  | 662
Netherlands | Ribbert, NL | Rewetted Fen | nitrate | 150 | 55.5 | 94.5 | 63 | Organic | Aerenchymous | Hefting et al, 2006 | Groundwater | GW | Shallow lateral GW | GW=>GW | 25
Netherlands | Vechtplassen site 1, NL | Rewetted Fen | total nitrogen | 41.18 | 3.04 | 38.14 | 92.6178 | Organic | Aerenchymous | Koerselman et al., 1988 | Precipitation | P | Direct surface runoff | SWU=>SR |  |  |  |  | 970
Netherlands | Vechtplassen site 1, NL | Rewetted Fen | total phosphorus | 2.28 | 0.7 | 1.58 | 69.2982 | Organic | Aerenchymous | Koerselman et al., 1988 | Precipitation | P | Direct surface runoff | SWU=>SR |  |  |  |  | 970
Netherlands | Vechtplassen site 2, NL | Rewetted Fen | total nitrogen | 42.59 | 0.63 | 41.96 | 98.5208 | Organic | Aerenchymous | Koerselman et al., 1988 | Precipitation and groundwater | P | Direct surface runoff and groundwater | SWU=>SR |  |  |  |  | 970
Netherlands | Vechtplassen site 2, NL | Rewetted Fen | total phosphorus | 1.61 | 0.12 | 1.49 | 92.5466 | Organic | Aerenchymous | Koerselman et al., 1988 | Precipitation and groundwater | P | Direct surface runoff and groundwater | SWU=>SR |  |  |  |  | 970
Netherlands | Westbroek Polder, NL | Rewetted Fen | total nitrogen | 75.6 | 21.2 | 54.4 | 71.9577 | Organic | Aerenchymous | Koerselman et al., 1990 | Groundwater | GW | GW exfiltration => surface flow (return flow) | GW=>SR |  | 3200 | 4537.6 |  | 1418
Netherlands | Westbroek Polder, NL | Rewetted Fen | SRP | 0.55 | 0.39 | 0.16 | 29.0909 | Organic | Aerenchymous | Koerselman et al., 1990 | Groundwater | GW | GW exfiltration => surface flow (return flow) | GW=>SR |  | 3200 | 4537.6 |  | 1418
Netherlands | Westbroek Polder, NL | Rewetted Fen | total phosphorus | 1.27 | 0.68 | 0.59 | 46.4567 | Organic | Aerenchymous | Koerselman et al., 1990 | Groundwater | GW | GW exfiltration => surface flow (return flow) | GW=>SR |  | 3200 | 4537.6 |  | 1418
New Zealand | Scotsman Valley, NZ | Riparian Wetland/Bank | nitrate | 0 | 0 | 0 | 91 | Organic | Herbaceous | Hill A., 1996; Cooper 1990 | Groundwater | GW | Shallow lateral GW | GW=>GW | 9
New Zealand | Scotsman Valley, NZ | Riparian Wetland/Bank | nitrate | 0 | 0 | 0 | 30 | Mineral | Herbaceous | Hill A., 1996; Cooper 1990 | Groundwater | GW | Shallow lateral GW | GW=>GW | 9
Poland | Biebrza Nat Park, PL | Natural Fen | total nitrogen | 9.8 | 0.4 | 9.4 | 95.9184 | Organic | Aerenchymous | Wassen et al., 2006 | Groundwater and precipitation | GW | Shallow lateral GW | GW=>GW
Poland | Biebrza Nat Park, PL | Natural Fen | total phosphorus | 0.22 | 0.02 | 0.2 | 90.9091 | Organic | Aerenchymous | Wassen et al., 2006 | Groundwater and precipitation | GW | Shallow lateral GW | GW=>GW
Sweden | Constructed wet, SE | Riparian Wetland/Bank | total phosphorus | 0.61111 | 0.39111 | 0.22 | 36 | Mineral | Herbaceous | Kynkaanniemi et al., 2013 | Drain discharge from upland | SWU | Direct surface runoff | SWU=>SR | 73 | 800 | 48000 | 26 | 60000
Sweden | Vomb East, SE | Floodplain | nitrate | 324 | 234 | 90 | 27.7778 | Organic | Herbaceous | Leonardson et al, 1994 | Surface runoff from upland | SWU | Infiltration => GW | SWU=>GW |  | 60000 | 1476000 |  | 24600
Sweden | Vomb East, SE | Floodplain | ammonium | 12 | 81 | -69 | -575 | Organic | Herbaceous | Leonardson et al, 1994 | Surface runoff from upland | SWU | Infiltration => GW | SWU=>GW |  | 60000 | 1476000 |  | 24600
Sweden | Vomb East, SE | Floodplain | dissolved organic nitrogen | 144 | 165 | -21 | -14.5833 | Organic | Herbaceous | Leonardson et al, 1994 | Surface runoff from upland | SWU | Infiltration => GW | SWU=>GW |  | 60000 | 1476000 |  | 24600
Sweden | Vomb East, SE | Floodplain | total nitrogen | 480 | 480 | 0 | 0 | Organic | Herbaceous | Leonardson et al, 1994 | Surface runoff from upland | SWU | Infiltration => GW | SWU=>GW |  | 60000 | 1476000 |  | 24600
Sweden | Vomb East, SE | Floodplain | dissolved organic nitrogen | 180 | 180 | 0 | 0 | Organic | Herbaceous | Leonardson et al, 1994 | Surface runoff from upland | SWU | Infiltration => GW | SWU=>GW |  | 50000 | 1860000 |  | 37200
Sweden | Vomb West, SE | Floodplain | nitrate | 504 | 324 | 180 | 35.7143 | Organic | Herbaceous | Leonardson et al, 1994 | Surface runoff from upland | SWU | Infiltration => GW | SWU=>GW |  | 50000 | 1860000 |  | 37200
Sweden | Vomb West, SE | Floodplain | ammonium | 18 | 108 | -90 | -500 | Organic | Herbaceous | Leonardson et al, 1994 | Surface runoff from upland | SWU | Infiltration => GW | SWU=>GW |  | 50000 | 1860000 |  | 37200
Sweden | Vomb West, SE | Floodplain | total nitrogen | 702 | 612 | 90 | 12.8205 | Organic | Herbaceous | Leonardson et al, 1994 | Surface runoff from upland | SWU | Infiltration => GW | SWU=>GW |  | 50000 | 1860000 |  | 37200
USA | Caernarvon, Louisiana, US | Floodplain | nitrate | 85.3 | 19.7 | 65.6 | 76.905 | Mineral | Aerenchymous | Mitsch et al., 2005 | River inundation | SWR | Direct surface runof | SWR=>SR |  | 260000000
USA | Conneticut, US | Riparian Wetland/Bank | total phosphorus | 0 | 0 | 0 | -49 | Mineral | Herbaceous | Hoffmann et al., 2009, Clausen, 2000 | Groundwater | GW | Deep groundwater, shallow groundwater, overland flow | GW=>GW | 2.5 | 312.5 |  | 207.3
USA | Conneticut, US | Riparian Wetland/Bank | total nitrogen | 1066.5 | 709.5 | 357 | 33.474 | Mineral | Herbaceous | Hoffmann et al., 2009, Clausen, 2000 | Groundwater | GW | Deep groundwater, shallow groundwater, overland flow | GW=>GW | 2.5 | 312.5 |  | 207.3
USA | Franklin County, Ohio, US | Floodplain | total phosphorus | 178 | 149 | 29 | 16.2921 | Mineral | Aerenchymous | Mitsch et al., 2014; Niswander and Mitsch, 1995 | River inundation | SWR | Direct surface runoff | SWR=>SR |  | 60600 | 2366430 | 260 | 39050
USA | Georgia, USA | Floodplain | nitrate | 0 | 0 | 0 | 94 | Mineral | Arboraceous, mixed | Hill A., 1996; Lowrance 1992 | Groundwater | GW | Shallow lateral GW | GW=>GW | 55
USA | Illinois, US | Floodplain | nitrate | 0 | 0 | 390 | 0 | Mineral | Herbaceous | Mitsch et al., 2014; Fink and Mitsch, 2004 | Surface runoff from upland and groundwater | SWU | Direct surface runof | SWU=>SR | 30 | 12000 | 77520 | 17 | 6460
USA | Illinois, US | Floodplain | total phosphorus | 0 | 0 | 62 | 0 | Mineral | Herbaceous | Mitsch et al., 2014; Fink and Mitsch, 2004 | Surface runoff from upland and groundwater | SWU | Direct surface runof | SWU=>SR | 30 | 12000 | 77520 | 17 | 6460
USA | Illinois, US | Riparian Wetland/Bank | nitrate | 0 | 0 | 0 | 93 | Mineral | Arboraceous, mixed | Osborne and Kovacic, 1993; Hill, 1996 | Groundwater | GW | Shallow lateral GW | GW=>GW | 16
USA | Illinois, US | Floodplain | nitrate | 0 | 0 | 0 | 83 | Mineral | Herbaceous | Osborne and Kovacic, 1993; Hill, 1996 | Groundwater | GW | Shallow lateral GW | GW=>GW | 39
USA | Little River, Georgia, US | Riparian Wetland/Bank | total nitrogen | 51.8 | 13 | 38.8 | 74.9 | Mineral | Arboraceous, mixed | Lowrance et al., 1984; Hoffmann et al 2009; Mander et al., 1997 | Precipitation, surface water, and groundwater | P | Shallow lateral GW | SWU=>GW |  | 3400 |  |  | 288.35
USA | Little River, Georgia, US | Riparian Wetland/Bank | total phosphorus | 5.6 | 3.9 | 1.7 | 30 | Mineral | Arboraceous, mixed | Lowrance et al., 1984; Hoffmann et al 2009; Mander et al., 1997 | Precipitation, surface water, and groundwater | P | Shallow lateral GW | SWU=>GW |  | 3400 |  |  | 288.35
USA | Lower Coastal Plain, North Carolina, US | Riparian Wetland/Bank | nitrate | 8.02 | 0.0802 | 7.9398 | 99 | Mineral | Arboraceous, mixed | Hill A., 1996; Jacobs & Gilliam, 1985, Mander et al 1997 | 2/3 GW, 1/3 ditch | GW | Shallow lateral GW and some exfiltration | GW=>GW | 16 |  |  |  | 29.2
USA | Maryland, US | Riparian Wetland/Bank | SRP | 1.4 | 1.148 | 0.252 | 18 | Mineral | Aerenchymous | Hoffmann et al., 2009; Jordan et al., 2003 | Drain discharge from upland | SWU | Direct surface runoff | SWU=>SR | 180 | 13000 | 68001.5 |  | 5230.8846
USA | Maryland, US | Riparian Wetland/Bank | total phosphorus | 7.6 | 5.548 | 2.052 | 27 | Mineral | Aerenchymous | Hoffmann et al., 2009; Jordan et al., 2003 | Drain discharge from upland | SWU | Direct surface runoff | SWU=>SR | 180 | 13000 | 68001.5 |  | 5230.8846
USA | Maryland, US | Riparian Wetland/Bank | nitrate | 12 | 5.76 | 6.24 | 52 | Mineral | Aerenchymous | Hoffmann et al., 2009; Jordan et al., 2003 | Drain discharge from upland | SWU | Direct surface runoff | SWU=>SR | 180 | 13000 | 68001.5 |  | 5230.8846
USA | Maryland, US | Riparian Wetland/Bank | ammonium | 2.7 | 2.025 | 0.675 | 25 | Mineral | Aerenchymous | Hoffmann et al., 2009; Jordan et al., 2003 | Drain discharge from upland | SWU | Direct surface runoff | SWU=>SR | 180 | 13000 | 68001.5 |  | 5230.8846
USA | Maryland, US | Riparian Wetland/Bank | total nitrogen | 17 | 14.62 | 2.38 | 14 | Mineral | Aerenchymous | Hoffmann et al., 2009; Jordan et al., 2003 | Drain discharge from upland | SWU | Direct surface runoff | SWU=>SR | 180 | 13000 | 68001.5 |  | 5230.8846
USA | Maryland, US | Riparian Wetland/Bank | dissolved organic nitrogen | 7.9 | 7.2522 | 0.6478 | 8.2 | Mineral | Aerenchymous | Hoffmann et al., 2009; Jordan et al., 2003 | Drain discharge from upland | SWU | Direct surface runoff | SWU=>SR | 180 | 13000 | 68001.5 |  | 5230.8846
USA | Maryland, US | Riparian Wetland/Bank | total phosphorus | 54.02 | 17.8266 | 36.1934 | 67 | Mineral | Herbaceous | Mander et al., 1997; Payer & Weil, 1987 | Wasterwater | SWU | Direct surface runof | SWU=>SR | 46 | 1380 | 14103.6 |  | 10220
USA | Maryland, US | Floodplain | nitrate | 0 | 0 | 0 | 96 | Mineral | Arboraceous, mixed | Hill A., 1996; Jordan et al., 1993 | Groundwater | GW | Shallow lateral GW | GW=>GW | 55
USA | Middle Coastal Plain, North Carolina, US | Floodplain | nitrate | 21.5 | 1.935 | 19.565 | 91 | Mineral | Arboraceous, mixed | Hill A., 1996; Jacobs & Gilliam, 1985, Mander et al 1997 | 2/3 GW, 1/3 ditch | GW | Shallow lateral GW and some exfiltration | GW=>GW | 47 |  |  |  | 29.2
USA | Ohio Wetland 1, US | Floodplain | nitrate | 1081.6 | 708.3 | 373.2 | 34.5044 | Mineral | Aerenchymous | Mitsch et al., 2005 | River inundation | SWR | Direct surface runof | SWR=>SR | 30 | 10000 | 25000 |  | 2500
USA | Ohio Wetland 2 , US | Floodplain | nitrate | 1078.2222 | 670 | 408.2222 | 37.8607 | Mineral | Aerenchymous | Mitsch et al., 2005 | River inundation | SWR | Direct surface runof | SWR=>SR | 30 | 10000 | 25000 |  | 2500
USA | Ohio, US | Floodplain | nitrate | 322 | 168 | 154 | 48 | Mineral | Aerenchymous | Mitsch et al., 2014; Fink and Mitsch, 2007 | River inundation | SWR | Direct surface runof | SWR=>SR |  | 30000 | 600000 |  | 20000
USA | Ohio, US | Floodplain | total nitrogen | 645 | 322 | 323 | 50 | Mineral | Aerenchymous | Mitsch et al., 2014; Fink and Mitsch, 2007 | River inundation | SWR | Direct surface runof | SWR=>SR |  | 30000 | 600000 |  | 20000
USA | Ohio, US | Floodplain | SRP | 4.8 | 4.3 | 0.5 | 10 | Mineral | Aerenchymous | Mitsch et al., 2014; Fink and Mitsch, 2007 | River inundation | SWR | Direct surface runof | SWR=>SR |  | 30000 | 600000 |  | 20000
USA | Ohio, US | Floodplain | total phosphorus | 61 | 16.2 | 44.8 | 73 | Mineral | Aerenchymous | Mitsch et al., 2014; Fink and Mitsch, 2007 | River inundation | SWR | Direct surface runof | SWR=>SR |  | 30000 | 600000 |  | 20000
USA | Olentangy River, Ohio US | Floodplain | nitrate | 1006.4516 | 850.4516 | 156 | 15.5 | Mineral | Aerenchymous | Mitsch W., et al., 2014 | River inundation | SWR | Direct surface runoff | SWR=>SR | 30 | 20000 | 795060 |  | 39753
USA | Olentangy River, Ohio US | Floodplain | total nitrogen | 1216.3009 | 828.3009 | 388 | 31.9 | Mineral | Aerenchymous | Mitsch W., et al., 2014 | River inundation | SWR | Direct surface runoff | SWR=>SR | 30 | 20000 | 795060 |  | 39753
USA | Olentangy River, Ohio US | Floodplain | SRP | 21.5881 | 12.8881 | 8.7 | 40.3 | Mineral | Aerenchymous | Mitsch W., et al., 2014 | River inundation | SWR | Direct surface runoff | SWR=>SR | 30 | 20000 | 795060 |  | 39753
USA | Olentangy River, Ohio US | Floodplain | total phosphorus | 56.2061 | 32.2061 | 24 | 42.7 | Mineral | Aerenchymous | Mitsch W., et al., 2014 | River inundation | SWR | Direct surface runoff | SWR=>SR | 30 | 20000 | 795060 |  | 39753
USA | Pennsylvania, USA | Riparian Wetland/Bank | nitrate | 0 | 0 | 0 | 40 | Mineral | Herbaceous | Hill A., 1996; Schnabel, 1986 | Groundwater | GW | Shallow lateral GW, GW exfiltration => surface flow (return flow) | GW=>SR | 18 |  |  | 0
USA | Rhode River basin, Maryland, US | Riparian Wetland/Bank | total phosphorus | 3.63 | 0.73 | 2.9 | 79.8898 | Mineral | Arboraceous, mixed | Peterjohn and Correll, 1984; Hoffmann et al., 2009 | Groundwater | GW | Shallow lateral GW | GW=>GW | 40 | 59000 | 37639.96 | 16.3 | 637.9654
USA | Rhode River basin, Maryland, US | Riparian Wetland/Bank | total nitrogen | 83 | 9.2 | 73.8 | 88.9157 | Mineral | Arboraceous, mixed | Peterjohn and Correll, 1984; Mander et al., 1997 | Groundwater | GW | Shallow lateral GW | GW=>GW | 40 | 59000 | 37639.96 | 16.3 | 637.9654
USA | Sierra Nevada, CA, US | Riparian Wetland/Bank | total phosphorus | 0 | 0 | 0 | 34.4 | Mineral | Aerenchymous | Hoffmann et al., 2009; Knox et al,. 2008 | Drain discharge from upland | SWU | Direct surface runoff (natural) | SWU=>SR | 135 | 2000 |  | 6.1
USA | Sierra Nevada, CA, US | Riparian Wetland/Bank | SRP | 0 | 0 | 0 | 41.6 | Mineral | Aerenchymous | Hoffmann et al., 2009; Knox et al,. 2008 | Drain discharge from upland | SWU | Direct surface runoff (natural) | SWU=>SR | 135 | 2000 |  | 6.1
USA | Sierra Nevada, CA, US | Riparian Wetland/Bank | nitrate | 0 | 0 | 0 | 60 | Mineral | Aerenchymous | Hoffmann et al., 2009; Knox et al,. 2008 | Drain discharge from upland | SWU | Direct surface runoff (natural) | SWU=>SR | 135 | 2000 |  | 6.1
USA | Sierra Nevada, CA, US | Riparian Wetland/Bank | total nitrogen | 0 | 0 | 0 | 40.8 | Mineral | Aerenchymous | Hoffmann et al., 2009; Knox et al,. 2008 | Drain discharge from upland | SWU | Direct surface runoff (natural) | SWU=>SR | 135 | 2000 |  | 6.1
USA | Sierra Nevada, CA, US | Riparian Wetland/Bank | total phosphorus | 0 | 0 | 0 | 7.2 | Mineral | Aerenchymous | Hoffmann et al., 2009; Knox et al,. 2008 | Drain discharge from upland | SWU | Direct surface runoff (channelized) | SWU=>SR | 115 | 2000 |  | 9.3
USA | Sierra Nevada, CA, US | Riparian Wetland/Bank | SRP | 0 | 0 | 0 | 10.8 | Mineral | Aerenchymous | Hoffmann et al., 2009; Knox et al,. 2008 | Drain discharge from upland | SWU | Direct surface runoff (channelized) | SWU=>SR | 115 | 2000 |  | 9.3
USA | Sierra Nevada, CA, US | Riparian Wetland/Bank | nitrate | 0 | 0 | 0 | -31.2 | Mineral | Aerenchymous | Hoffmann et al., 2009; Knox et al,. 2008 | Drain discharge from upland | SWU | Direct surface runoff (channelized) | SWU=>SR | 115 | 2000 |  | 9.3
USA | Sierra Nevada, CA, US | Riparian Wetland/Bank | total nitrogen | 0 | 0 | 0 | 3.2 | Mineral | Aerenchymous | Hoffmann et al., 2009; Knox et al,. 2008 | Drain discharge from upland | SWU | Direct surface runoff (channelized) | SWU=>SR | 115 | 2000 |  | 9.3
USA | Wetland A, Ohio, US | Riparian Wetland/Bank | nitrate | 1038.8889 | 616.6667 | 422.2222 | 40.6417 | Mineral | Herbaceous | Kovacic et al., 2000; Mitsch et al., 2014 | Drain discharge from upland | SWU | Direct surface runoff and infiltration to groundwater | SWU=>SR |  | 6000 | 47233.3333 | 15 | 7872.2222
USA | Wetland A, Ohio, US | Riparian Wetland/Bank | ammonium | 80.6667 | 37.4444 | 43.2222 | 53.5813 | Mineral | Herbaceous | Kovacic et al., 2000; Mitsch et al., 2014 | Drain discharge from upland | SWU | Direct surface runoff and infiltration to groundwater | SWU=>SR |  | 6000 | 47233.3333 | 15 | 7872.2222
USA | Wetland A, Ohio, US | Riparian Wetland/Bank | dissolved organic nitrogen | 0 | 14.4444 | -14.4444 | - | Mineral | Herbaceous | Kovacic et al., 2000; Mitsch et al., 2014 | Drain discharge from upland | SWU | Direct surface runoff and infiltration to groundwater | SWU=>SR |  | 6000 | 47233.3333 | 15 | 7872.2222
USA | Wetland A, Ohio, US | Riparian Wetland/Bank | total nitrogen | 1120 | 668.3333 | 451.6667 | 40.3274 | Mineral | Herbaceous | Kovacic et al., 2000; Mitsch et al., 2014 | Drain discharge from upland | SWU | Direct surface runoff and infiltration to groundwater | SWU=>SR |  | 6000 | 47233.3333 | 15 | 7872.2222
USA | Wetland A, Ohio, US | Riparian Wetland/Bank | SRP | 16.8333 | 11.3889 | 5.4444 | 32.3432 | Mineral | Herbaceous | Kovacic et al., 2000; Mitsch et al., 2014 | Drain discharge from upland | SWU | Direct surface runoff and infiltration to groundwater | SWU=>SR |  | 6000 | 47233.3333 | 15 | 7872.2222
USA | Wetland A, Ohio, US | Riparian Wetland/Bank | total phosphorus | 16.6667 | 12.7778 | 3.8889 | 23.3333 | Mineral | Herbaceous | Kovacic et al., 2000; Mitsch et al., 2014 | Drain discharge from upland | SWU | Direct surface runoff and infiltration to groundwater | SWU=>SR |  | 6000 | 47233.3333 | 15 | 7872.2222
USA | Wetland B, Ohio, US | Riparian Wetland/Bank | nitrate | 546.6667 | 301.1111 | 245.5556 | 44.9187 | Mineral | Herbaceous | Kovacic et al., 2000; Mitsch et al., 2014 | Drain discharge from upland | SWU | Direct surface runoff and infiltration to groundwater | SWU=>SR |  | 3000 | 15500 | 5 | 5166.6667
USA | Wetland B, Ohio, US | Riparian Wetland/Bank | ammonium | 5.6667 | 3.1111 | 2.5556 | 45.098 | Mineral | Herbaceous | Kovacic et al., 2000; Mitsch et al., 2014 | Drain discharge from upland | SWU | Direct surface runoff and infiltration to groundwater | SWU=>SR |  | 3000 | 15500 | 5 | 5166.6667
USA | Wetland B, Ohio, US | Riparian Wetland/Bank | dissolved organic nitrogen | 0 | 6.4444 | -6.4444 | - | Mineral | Herbaceous | Kovacic et al., 2000; Mitsch et al., 2014 | Drain discharge from upland | SWU | Direct surface runoff and infiltration to groundwater | SWU=>SR |  | 3000 | 15500 | 5 | 5166.6667
USA | Wetland B, Ohio, US | Riparian Wetland/Bank | total nitrogen | 552.2222 | 310 | 242.2222 | 43.8632 | Mineral | Herbaceous | Kovacic et al., 2000; Mitsch et al., 2014 | Drain discharge from upland | SWU | Direct surface runoff and infiltration to groundwater | SWU=>SR |  | 3000 | 15500 | 5 | 5166.6667
USA | Wetland B, Ohio, US | Riparian Wetland/Bank | SRP | 6.6667 | 4.2222 | 2.4444 | 36.6667 | Mineral | Herbaceous | Kovacic et al., 2000; Mitsch et al., 2014 | Drain discharge from upland | SWU | Direct surface runoff and infiltration to groundwater | SWU=>SR |  | 3000 | 15500 | 5 | 5166.6667
USA | Wetland B, Ohio, US | Riparian Wetland/Bank | total phosphorus | 6.6667 | 4.8889 | 1.7778 | 26.6667 | Mineral | Herbaceous | Kovacic et al., 2000; Mitsch et al., 2014 | Drain discharge from upland | SWU | Direct surface runoff and infiltration to groundwater | SWU=>SR |  | 3000 | 15500 | 5 | 5166.6667
USA | Wetland D, Ohio, US | Riparian Wetland/Bank | nitrate | 867.9167 | 570 | 297.9167 | 34.3255 | Mineral | Herbaceous | Kovacic et al., 2000; Mitsch et al., 2014 | Drain discharge from upland | SWU | Direct surface runoff and infiltration to groundwater | SWU=>SR |  | 8000 | 49033.3333 | 25 | 6129.1667
USA | Wetland D, Ohio, US | Riparian Wetland/Bank | ammonium | 17.6667 | 10.25 | 7.4167 | 41.9811 | Mineral | Herbaceous | Kovacic et al., 2000; Mitsch et al., 2014 | Drain discharge from upland | SWU | Direct surface runoff and infiltration to groundwater | SWU=>SR |  | 8000 | 49033.3333 | 25 | 6129.1667
USA | Wetland D, Ohio, US | Riparian Wetland/Bank | dissolved organic nitrogen | 0 | 28.75 | -28.75 | - | Mineral | Herbaceous | Kovacic et al., 2000; Mitsch et al., 2014 | Drain discharge from upland | SWU | Direct surface runoff and infiltration to groundwater | SWU=>SR |  | 8000 | 49033.3333 | 25 | 6129.1667
USA | Wetland D, Ohio, US | Riparian Wetland/Bank | total nitrogen | 885.8333 | 608.75 | 277.0833 | 31.2794 | Mineral | Herbaceous | Kovacic et al., 2000; Mitsch et al., 2014 | Drain discharge from upland | SWU | Direct surface runoff and infiltration to groundwater | SWU=>SR |  | 8000 | 49033.3333 | 25 | 6129.1667
USA | Wetland D, Ohio, US | Riparian Wetland/Bank | SRP | 11.25 | 10.4167 | 0.83333 | 7.4074 | Mineral | Herbaceous | Kovacic et al., 2000; Mitsch et al., 2014 | Drain discharge from upland | SWU | Direct surface runoff and infiltration to groundwater | SWU=>SR |  | 8000 | 49033.3333 | 25 | 6129.1667
USA | Wetland D, Ohio, US | Riparian Wetland/Bank | total phosphorus | 11.5 | 14.4583 | -2.9583 | -25.7246 | Mineral | Herbaceous | Kovacic et al., 2000; Mitsch et al., 2014 | Drain discharge from upland | SWU | Direct surface runoff and infiltration to groundwater | SWU=>SR |  | 8000 | 49033.3333 | 25 | 6129.1667
USA | Wisconsin, US | Rewetted Fen | total phosphorus | 14.91 | 13.83 | 1.08 | 7 | Organic | Herbaceous | Hoffmann et al., 2009; Novitzki 1978 | Groundwater | GW | Exfiltrating and pumping to hatchery => surface runoff | GW=>SR | 400 | 485623 | 5427322.648 | 234.7 | 11176
USA | Wisconsin, US | Rewetted Fen | total nitrogen | 704 | 556.16 | 147.84 | 21 | Organic | Herbaceous | Hoffmann et al., 2009; Novitzki 1978 | Groundwater | GW | Exfiltrating and pumping to hatchery => surface runoff | GW=>SR | 400 | 485623 | 5427322.648 | 234.7 | 11176

## sites and nutrient fluxes
Country | Study site | WBZ-type | Nutrient | Load (kg N, P/ha/yr) | Loss (kg N, P/ha/yr) | Retention (kg N, P/ha/yr) | Efficiency (%) | Organic/Mineral Soil | Vegetation type | Reference | Main source/flow path in | Main source/flow path in (simple) | Main flow paths in buffer | Inflow=>Outflow | Width [m] | Area [m²] | Qin [m³/yr] | Catchment area [ha] | HLR [mm]
Canada | Ontario, CA | Riparian Wetland/Bank | total phosphorus |  |  |  | 32 | Mineral | Herbaceous | Abu-Zrieg et al., 2003; Hoffmann et al., 2009 | Artificial surface runoff | SWU | Direct surface runoff | SWU=>SR | 2 | 2.4 | 23272.4 | N/A | 9696833.3333
Canada | Ontario, CA | Riparian Wetland/Bank | total phosphorus |  |  |  | 54 | Mineral | Herbaceous | Abu-Zrieg et al., 2003; Hoffmann et al., 2009 | Artificial surface runoff | SWU | Direct surface runoff | SWU=>SR | 5 | 6 | 25087.1942 | N/A | 4181199.0291
Canada | Ontario, CA | Riparian Wetland/Bank | total phosphorus |  |  |  | 67 | Mineral | Herbaceous | Abu-Zrieg et al., 2003; Hoffmann et al., 2009 | Artificial surface runoff | SWU | Direct surface runoff | SWU=>SR | 10 | 12 | 20765.5082 | N/A | 1730459.0164
Canada | Ontario, CA | Riparian Wetland/Bank | total phosphorus |  |  |  | 79 | Mineral | Herbaceous | Abu-Zrieg et al., 2003; Hoffmann et al., 2009 | Artificial surface runoff | SWU | Direct surface runoff | SWU=>SR | 15 | 18 | 28256.521 | N/A | 1569806.7227
Canada | Paint1 SF, California, US | Rewetted Fen | nitrate | 35.7 | 27 | 8.7 | 24 | Organic | Aerenchymous | Devito et al., 1989 | Stream water, groundwater, and precipitation | SWR | Direct surface runoff | SWR=>SR | 200 | 1000 | 34600 | 6.6 | 34600
Canada | Paint1 SF, California, US | Rewetted Fen | ammonium | 3.93 | 2.6 | 1.33 | 34 | Organic | Aerenchymous | Devito et al., 1989 | Stream water, groundwater, and precipitation | SWR | Direct surface runoff | SWR=>SR | 200 | 1000 | 34600 | 6.6 | 34600
Canada | Paint1 SF, California, US | Rewetted Fen | dissolved organic nitrogen | 65.37 | 69.8 | -4.43 | -6.7768 | Organic | Aerenchymous | Devito et al., 1989 | Stream water, groundwater, and precipitation | SWR | Direct surface runoff | SWR=>SR | 200 | 1000 | 34600 | 6.6 | 34600
Canada | Paint1 SF, California, US | Rewetted Fen | total nitrogen | 105 | 99.4 | 5.6 | 5 | Organic | Aerenchymous | Devito et al., 1989 | Stream water, groundwater, and precipitation | SWR | Direct surface runoff | SWR=>SR | 200 | 1000 | 34600 | 6.6 | 34600
Canada | Paint1 SF, California, US | Rewetted Fen | total phosphorus | 2.97 | 2.47 | 0.51 | 17 | Organic | Aerenchymous | Devito et al., 1989 | Stream water, groundwater, and precipitation | SWR | Direct surface runoff | SWR=>SR | 200 | 1000 | 34600 | 6.6 | 34600
Denmark | Brede, DK | Rewetted Fen | nitrate | 91.5789 | 4.5789 | 87 | 95 | Organic | Aerenchymous | Hoffmann C., et al, 2011 | Deep groundwater, shallow groundwater | GW | Deep groundwater, shallow groundwater | GW=>GW | 80 | 630000 | 7716000 | 700 | 12247.619
Denmark | Brede, DK | Rewetted Fen | total nitrogen |  |  | 141 |  | Organic | Aerenchymous | Hoffmann C., et al, 2011 | Deep groundwater, shallow groundwater | GW | Deep groundwater, shallow groundwater | GW=>GW | 80 | 630000 | 7716000 | 700 | 12247.619
Denmark | Brede, DK | Rewetted Fen | SRP |  |  | -2.6 |  | Organic | Aerenchymous | Hoffmann C., et al, 2011 | Deep groundwater, shallow groundwater | GW | Deep groundwater, shallow groundwater | GW=>GW | 80 | 630000 | 7716000 | 700 | 12247.619
Denmark | Egebjerg, DK | Rewetted Fen | dissolved organic nitrogen | 22.7835 | 19.0135 | 3.77 | 16.5471 | Organic | Herbaceous | Hoffmann C., et al, 2011 | 2/3 inundation, 1/3 Drain discharge from upland | SWR | inundation from river and direct surface runoff | SWR=>SR | 400 | 340000 | 412759 | 161 | 1213.9971
Denmark | Egebjerg, DK | Rewetted Fen | nitrate | 54.7368 | 2.7368 | 52 | 95 | Organic | Herbaceous | Hoffmann C., et al, 2011 | 2/3 inundation, 1/3 Drain discharge from upland | SWR | inundation from river and direct surface runoff | SWR=>SR | 400 | 340000 | 412759 | 161 | 1213.9971
Denmark | Egebjerg, DK | Rewetted Fen | ammonium | 1.3529 | 1.1229 | 0.23 | 17 | Organic | Herbaceous | Hoffmann C., et al, 2011 | 2/3 inundation, 1/3 Drain discharge from upland | SWR | inundation from river and direct surface runoff | SWR=>SR | 400 | 340000 | 412759 | 161 | 1213.9971
Denmark | Egebjerg, DK | Rewetted Fen | total nitrogen | 78.8732 | 22.8732 | 56 | 71 | Organic | Herbaceous | Hoffmann C., et al, 2011 | 2/3 inundation, 1/3 Drain discharge from upland | SWR | inundation from river and direct surface runoff | SWR=>SR | 400 | 340000 | 412759 | 161 | 1213.9971
Denmark | Egebjerg, DK | Rewetted Fen | SRP | 0.83333 | 0.38333 | 0.45 | 54 | Organic | Herbaceous | Hoffmann C., et al, 2011 | 2/3 inundation, 1/3 Drain discharge from upland | SWR | inundation from river and direct surface runoff | SWR=>SR | 400 | 340000 | 412759 | 161 | 1213.9971
Denmark | Egebjerg, DK | Rewetted Fen | total phosphorus | 2.1667 | 2.0367 | 0.13 | 6 | Organic | Herbaceous | Hoffmann C., et al, 2011; Hoffmann et al., 2009 | 2/3 inundation, 1/3 Drain discharge from upland | SWR | inundation from river and direct surface runoff | SWR=>SR | 400 | 340000 | 412759 | 161 | 1213.9971
Denmark | Egeskov, DK | Floodplain | nitrate | 138.5 | 75 | 63.5 | 45.8484 | Mineral | Aerenchymous | Hoffmann C., et al., 2012 | Drain discharge from upland | SWU | Direct surface runoff | SWU=>SR | N/A | 6200 | 17614.2 | 4.5 | 2841
Denmark | Egeskov, DK | Floodplain | total nitrogen | 159.5 | 159.5 | 74.5 | 46.7085 | Mineral | Aerenchymous | Hoffmann C., et al., 2012 | Drain discharge from upland | SWU | Direct surface runoff | SWU=>SR | N/A | 6200 | 17614.2 | 4.5 | 2841
Denmark | Egeskov, DK | Floodplain | SRP | 0.335 | 0.39 | -0.055 | -16.4179 | Mineral | Aerenchymous | Hoffmann C., et al., 2012 | Drain discharge from upland | SWU | Direct surface runoff | SWU=>SR | N/A | 6200 | 17614.2 | 4.5 | 2841
Denmark | Egeskov, DK | Floodplain | total phosphorus | 0.935 | 0.97 | -0.035 | -3.7433 | Mineral | Aerenchymous | Hoffmann C., et al., 2012 | Drain discharge from upland | SWU | Direct surface runoff | SWU=>SR | N/A | 6200 | 17614.2 | 4.5 | 2841
Denmark | Fensholt T31, DK | Rewetted Fen | total nitrogen | 80.6859 | 49.1 | 31.5859 | 39 | Organic | Herbaceous | Petersen et al., 2020a; Petersen et al., 2020b | Precipitation | P | Infiltration/exfiltration and direct surface runoff | SWU=>SR | 115 | 11510 | 1571.115 | 3.9 | 1365
Denmark | Fensholt T31, DK | Rewetted Fen | nitrate | 68.4 | 20.1 | 48.3 | 71 | Organic | Herbaceous | Petersen et al., 2020a; Petersen et al., 2020b | Precipitation | P | Infiltration/exfiltration and direct surface runoff | SWU=>SR | 115 | 11510 | 1571.115 | 3.9 | 1365
Denmark | Fensholt T31, DK | Rewetted Fen | ammonium | 9.07 | 4 | 5.07 | 56 | Organic | Herbaceous | Petersen et al., 2020a; Petersen et al., 2020b | Precipitation | P | Infiltration/exfiltration and direct surface runoff | SWU=>SR | 115 | 11510 | 1571.115 | 3.9 | 1365
Denmark | Fensholt T31, DK | Rewetted Fen | dissolved organic nitrogen | 3.24 | 25 | -21.76 | -674 | Organic | Herbaceous | Petersen et al., 2020a; Petersen et al., 2020b | Precipitation | P | Infiltration/exfiltration and direct surface runoff | SWU=>SR | 115 | 11510 | 1571.115 | 3.9 | 1365
Denmark | Fensholt T32, DK | Rewetted Fen | total nitrogen | 1170 | 1157 | 13 | 1 | Organic | Herbaceous | Petersen et al., 2020a; Petersen et al., 2020b | Drain discharge from upland | SWU | Direct surface runoff | SWU=>SR | 35 | 1130 | 1590.475 | 7.6 | 14075
Denmark | Fensholt T32, DK | Rewetted Fen | nitrate | 1045 | 786 | 259 | 25 | Organic | Herbaceous | Petersen et al., 2020a; Petersen et al., 2020b | Drain discharge from upland | SWU | Direct surface runoff | SWU=>SR | 35 | 1130 | 1590.475 | 7.6 | 14075
Denmark | Fensholt T32, DK | Rewetted Fen | ammonium | 12.3 | 146 | -133.7 | -1084 | Organic | Herbaceous | Petersen et al., 2020a; Petersen et al., 2020b | Drain discharge from upland | SWU | Direct surface runoff | SWU=>SR | 35 | 1130 | 1590.475 | 7.6 | 14075
Denmark | Fensholt T32, DK | Rewetted Fen | dissolved organic nitrogen | 111 | 225 | -114 | -102 | Organic | Herbaceous | Petersen et al., 2020a; Petersen et al., 2020b | Drain discharge from upland | SWU | Direct surface runoff | SWU=>SR | 35 | 1130 | 1590.475 | 7.6 | 14075
Denmark | Fensholt T33, DK | Rewetted Fen | total nitrogen | 515 | 227 | 288 | 56 | Organic | Herbaceous | Petersen et al., 2020a; Petersen et al., 2020b | Drain discharge from upland | SWU | Infiltration/exfiltration | SWU=>SR | 150 | 11690 | 5538.722 | 13.7 | 4738
Denmark | Fensholt T33, DK | Rewetted Fen | nitrate | 397 | 22.9 | 374.1 | 94 | Organic | Herbaceous | Petersen et al., 2020a; Petersen et al., 2020b | Drain discharge from upland | SWU | Infiltration/exfiltration | SWU=>SR | 150 | 11690 | 5538.722 | 13.7 | 4738
Denmark | Fensholt T33, DK | Rewetted Fen | ammonium | 18.6 | 5.69 | 12.91 | 69 | Organic | Herbaceous | Petersen et al., 2020a; Petersen et al., 2020b | Drain discharge from upland | SWU | Infiltration/exfiltration | SWU=>SR | 150 | 11690 | 5538.722 | 13.7 | 4738
Denmark | Fensholt T33, DK | Rewetted Fen | dissolved organic nitrogen | 99.4 | 198 | -98.6 | -99 | Organic | Herbaceous | Petersen et al., 2020a; Petersen et al., 2020b | Drain discharge from upland | SWU | Infiltration/exfiltration | SWU=>SR | 150 | 11690 | 5538.722 | 13.7 | 4738
Denmark | Fensholt T34, DK | Rewetted Fen | total nitrogen | 445 | 267 | 178 | 40 | Organic | Herbaceous | Petersen et al., 2020a; Petersen et al., 2020b | Drain discharge from upland | SWU | Infiltration/exfiltration | SWU=>SR | 80 | 4768 | 2508.4448 | 6.9 | 5261
Denmark | Fensholt T34, DK | Rewetted Fen | nitrate | 282 | 21.8 | 260.2 | 92.2695 | Organic | Herbaceous | Petersen et al., 2020a; Petersen et al., 2020b | Drain discharge from upland | SWU | Infiltration/exfiltration | SWU=>SR | 80 | 4768 | 2508.4448 | 6.9 | 5261
Denmark | Fensholt T34, DK | Rewetted Fen | ammonium | 12 | 49.8 | -37.8 | -316 | Organic | Herbaceous | Petersen et al., 2020a; Petersen et al., 2020b | Drain discharge from upland | SWU | Infiltration/exfiltration | SWU=>SR | 80 | 4768 | 2508.4448 | 6.9 | 5261
Denmark | Fensholt T34, DK | Rewetted Fen | dissolved organic nitrogen | 150 | 195 | -45 | -30 | Organic | Herbaceous | Petersen et al., 2020a; Petersen et al., 2020b | Drain discharge from upland | SWU | Infiltration/exfiltration | SWU=>SR | 80 | 4768 | 2508.4448 | 6.9 | 5261
Denmark | Gammelby Bæk, DK | Rewetted Fen | total phosphorus | 28.8235 | 19.0235 | 9.8 | 34 | Organic | Aerenchymous | Hoffmann et al., 2009 | River inundation and drain discharge from upland | SWR | Direct surface runoff | SWR=>SR | N/A | 270000 | N/A | N/A | N/A
Denmark | Gammelby Bæk, DK | Rewetted Fen | total nitrogen |  |  | 83 |  | Organic | Aerenchymous | Jeppesen E., et al., 2011 | River inundation and drain discharge from upland | SWR | Direct surface runoff | SWR=>SR | N/A | 270000 | N/A | N/A | N/A
Denmark | Geddebækken, DK | Rewetted Fen | total nitrogen | 230 | 140.07 | 89.93 | 39.1 | Organic | Aerenchymous | Hoffmann C. & Baattrup-Pedersen A., 2007 | Drain discharge from upland | SWU | Direct surface runoff | SWU=>SR | N/A | 390000 | N/A | 284 | N/A
Denmark | Geddebækken, DK | Rewetted Fen | total nitrogen | 2210 | 2165.8 | 44.2 | 2 | Organic | Aerenchymous | Audet J., et al., 2019 | Stream water | SWR | Direct surface runoff | SWR=>SR |  | 200000 | 4925000 | 229 | 24625
Denmark | Geddebækken, DK | Rewetted Fen | total phosphorus | 23.1 | 25.872 | -2.772 | -12 | Organic | Aerenchymous | Audet J., et al., 2019 | Stream water | SWR | Direct surface runoff | SWR=>SR |  | 200000 | 4925000 | 229 | 24625
Denmark | Geddebækken, DK | Rewetted Fen | nitrate | 2000 |  | 56 | 2.8 | Organic | Aerenchymous | Audet J., et al., 2019 | Stream water | SWR | Direct surface runoff | SWR=>SR |  | 200000 | 4925000 | 229 | 24625
Denmark | Geddebækken, DK | Rewetted Fen | SRP | 10.747 |  | 6.33 | 58.9 | Organic | Aerenchymous | Audet J., et al., 2019 | Stream water | SWR | Direct surface runoff | SWR=>SR |  | 200000 | 4925000 | 229 | 24625
Denmark | Grøngrøft, DK | Rewetted Fen | total nitrogen | 243.7 | 146.22 | 97.48 | 40 | Organic | Aerenchymous | Audet J., et al., 2019 | Stream water | SWR | Direct surface runoff | SWR=>SR |  | 254000 | 1404620 | 245 | 5530
Denmark | Grøngrøft, DK | Rewetted Fen | total phosphorus | 13.2 | 13.2 | 0 | 0 | Organic | Aerenchymous | Audet J., et al., 2019 | Stream water | SWR | Direct surface runoff | SWR=>SR |  | 254000 | 1404620 | 245 | 5530
Denmark | Grøngrøft, DK | Rewetted Fen | nitrate | 178.647 |  | 87.5214 | 48.9913 | Organic | Aerenchymous | Audet J., et al., 2019 | Stream water | SWR | Direct surface runoff | SWR=>SR |  | 254000 | 1404620 | 245 | 5530
Denmark | Grøngrøft, DK | Rewetted Fen | SRP | 6.6613 |  | -1.0745 | -16.1307 | Organic | Aerenchymous | Audet J., et al., 2019 | Stream water | SWR | Direct surface runoff | SWR=>SR |  | 254000 | 1404620 | 245 | 5530
Denmark | Hjarup Bæk, DK | Floodplain | total phosphorus | 28.5714 | 16.5714 | 12 | 42 | Organic | Aerenchymous | Hoffmann et al., 2009 | River inundation and drain discharge from upland | SWR | Direct surface runoff | SWR=>SR | N/A | 310000 | N/A | N/A | N/A
Denmark | Hjarup Bæk, DK | Floodplain | total nitrogen |  |  | 170 |  | Organic | Aerenchymous | Jeppesen E., et al., 2011 | River inundation and drain discharge from upland | SWR | Direct surface runoff | SWR=>SR | N/A | 310000 | N/A | N/A | N/A
Denmark | Horne Mølleå, DK | Rewetted Fen | total nitrogen | 310 | 89.9 | 220.1 | 71 | Organic | Aerenchymous | Hoffmann C. & Baattrup-Pedersen A., 2007 | Drain discharge from upland | SWU | Direct surface runoff | SWU=>SR | N/A | 150000 | N/A | 240 | N/A
Denmark | Kappel, DK | Rewetted Fen | total nitrogen | 39 | 24.999 | 14.001 | 35.9 | Organic | Aerenchymous | Hoffmann C. & Baattrup-Pedersen A., 2007 | Drain discharge from upland | SWU | Direct surface runoff | SWU=>SR | N/A | 280000 | N/A | 86 | N/A
Denmark | Karlsmosen, DK | Rewetted Fen | total nitrogen | 674 | 337 | 337 | 50 | Organic | Aerenchymous | Hoffmann C., et al, 2011 | inundation and drain discharge | SWR | inundation from river and direct surface runoff | SWR=>SR | 250 | 650000 | N/A | 195 | N/A
Denmark | Karlsmosen, DK | Rewetted Fen | total phosphorus | 13.5667 | 5.4267 | 8.14 | 60 | Organic | Aerenchymous | Hoffmann C., et al, 2011; Hoffmann et al. 2009 | inundation and drain discharge | SWR | inundation from river and direct surface runoff | SWR=>SR | 250 | 650000 | N/A | 195 | N/A
Denmark | Karlsmosen, DK | Rewetted Fen | total nitrogen | 668 | 331.328 | 336.672 | 50.4 | Organic | Aerenchymous | Hoffmann C. & Baattrup-Pedersen A., 2007 | Drain discharge from upland and river inundation | SWR | Direct surface runoff | SWR=>SR | N/A | 650000 | N/A | 2140 | N/A
Denmark | Langevad Å, DK | Rewetted Fen | nitrate | 682.55 | 191.114 | 491.436 | 72 | Organic | Aerenchymous | Hoffmann et al., 2009, Mander et al 1997; Hoffmann 1991 | Drain discharge from upland | SWU | Infiltration and direct surface runoff | SWU=>GW | 30 | 1370 | 24502.45 | N/A | 17885
Denmark | Langevad Å, DK | Rewetted Fen | SRP | 3.33 | 4.33 | -1 | -30 | Organic | Aerenchymous | Hoffmann et al., 2009, Mander et al 1997; Hoffmann 1991 | Drain discharge from upland | SWU | Infiltration and direct surface runoff | SWU=>GW | 30 | 1370 | 24502.45 | N/A | 17885
Denmark | Langevad Å, DK | Rewetted Fen | total phosphorus | 7 | 6.93 | 0.07 | 1 | Organic | Aerenchymous | Hoffmann et al., 2009, Mander et al 1997; Hoffmann 1991 | Drain discharge from upland | SWU | Infiltration and direct surface runoff | SWU=>GW | 30 | 1370 | 24502.45 | N/A | 17885
Denmark | Lindkær, DK | Rewetted Fen | total nitrogen | 297 | 106.029 | 190.971 | 64.3 | Organic | Aerenchymous | Hoffmann C. & Baattrup-Pedersen A., 2007 | Drain discharge from upland | SWU | Direct surface runoff | SWU=>SR | N/A | 840000 | N/A | 916 | N/A
Denmark | Lyngbygaards Å, DK | Rewetted fen | total nitrogen | 2631.3 | 2323.4379 | 307.8621 | 11.7 | Organic | Aerenchymous | Audet J., et al., 2019 | Stream water | SWR | Direct surface runoff | SWR=>SR |  | 400000 | 22652000 | 5721 | 56630
Denmark | Lyngbygaards Å, DK | Rewetted fen | total phosphorus | 50 | 43.5 | 6.5 | 13 | Organic | Aerenchymous | Audet J., et al., 2019 | Stream water | SWR | Direct surface runoff | SWR=>SR |  | 400000 | 22652000 | 5721 | 56630
Denmark | Lyngbygaards Å, DK | Rewetted fen | nitrate | 2379.0627 |  | 304.0392 | 12.7798 | Organic | Aerenchymous | Audet J., et al., 2019 | Stream water | SWR | Direct surface runoff | SWR=>SR |  | 400000 | 22652000 | 5721 | 56630
Denmark | Lyngbygaards Å, DK | Rewetted fen | SRP | 15.6866 |  | 3.1895 | 20.333 | Organic | Aerenchymous | Audet J., et al., 2019 | Stream water | SWR | Direct surface runoff | SWR=>SR |  | 400000 | 22652000 | 5721 | 56630
Denmark | Nagbøl Å, DK | Rewetted Fen | total phosphorus | 8.1818 | 7.2818 | 0.9 | 11 | Organic | Aerenchymous | Hoffmann et al., 2009 | River inundation and drain discharge from upland | SWR | Direct surface runoff | SWR=>SR | N/A | 640000 | N/A | N/A | N/A
Denmark | Nagbøl Å, DK | Rewetted Fen | total nitrogen |  |  | 163 |  | Organic | Aerenchymous | Jeppesen E., et al., 2011 | River inundation and drain discharge from upland | SWR | Direct surface runoff | SWR=>SR | N/A | 640000 | N/A | N/A | N/A
Denmark | Rabis Bæk, DK | Rewetted Fen | nitrate | 709.02 | 319.02 | 390 | 55 | Organic | Herbaceous | Brüsch & Nilsson, 1993 | Groundwater | GW | GW exfiltration => surface flow (return flow) | GW=>SR | 16 | 1600 | 8260 | N/A | 5162.5
Denmark | Sandskær, DK | Rewetted Fen | total nitrogen | 421.7 | 245.4294 | 176.2706 | 41.8 | Organic | Aerenchymous | Audet J., et al., 2019 | Stream water | SWR | Direct surface runoff | SWR=>SR |  | 58000 | 461680 | 114 | 7960
Denmark | Sandskær, DK | Rewetted Fen | total phosphorus | 11.5 | 12.075 | -0.575 | -5 | Organic | Aerenchymous | Audet J., et al., 2019 | Stream water | SWR | Direct surface runoff | SWR=>SR |  | 58000 | 461680 | 114 | 7960
Denmark | Sandskær, DK | Rewetted Fen | nitrate | 372.9401 |  | 203.1921 | 54.4839 | Organic | Aerenchymous | Audet J., et al., 2019 | Stream water | SWR | Direct surface runoff | SWR=>SR |  | 58000 | 461680 | 114 | 7960
Denmark | Sandskær, DK | Rewetted Fen | SRP | 6.037 |  | -2.1619 | -35.8102 | Organic | Aerenchymous | Audet J., et al., 2019 | Stream water | SWR | Direct surface runoff | SWR=>SR |  | 58000 | 461680 | 114 | 7960
Denmark | Snaremose Sø, DK | Floodplain | total nitrogen | 496.3 | 304.7282 | 191.5718 | 38.6 | Mineral | Aerenchymous | Audet J., et al., 2019 | Stream water | SWR | Direct surface runoff | SWR=>SR |  | 310000 | 1726700 | 565 | 5570
Denmark | Snaremose Sø, DK | Floodplain | total phosphorus | 6.2 | 6.82 | -0.62 | -10 | Mineral | Aerenchymous | Audet J., et al., 2019 | Stream water | SWR | Direct surface runoff | SWR=>SR |  | 310000 | 1726700 | 565 | 5570
Denmark | Snaremose Sø, DK | Floodplain | nitrate | 456.4605 |  | 190.4403 | 41.7211 | Mineral | Aerenchymous | Audet J., et al., 2019 | Stream water | SWR | Direct surface runoff | SWR=>SR |  | 310000 | 1726700 | 565 | 5570
Denmark | Snaremose Sø, DK | Floodplain | SRP | 4.3679 |  | -0.49806 | -11.4027 | Mineral | Aerenchymous | Audet J., et al., 2019 | Stream water | SWR | Direct surface runoff | SWR=>SR |  | 310000 | 1726700 | 565 | 5570
Denmark | Snaremose Sø, DK | Floodplain | total nitrogen | 812 | 583.828 | 228.172 | 28.1 | Organic | Aerenchymous | Hoffmann C. & Baattrup-Pedersen A., 2007 | Drain discharge from upland | SWU | Direct surface runoff | SWU=>SR | N/A | 340000 | N/A | 515 | N/A
Denmark | Stevns Å, DK | Rewetted Fen | total phosphorus | 15.1613 | 1.0613 | 14.1 | 93 | Organic | Herbaceous | Hoffmann et al., 2009, Hoffmann 1993 | Deep groundwater and precipitation | GW | 70% shallow lateral GW, 30% surface runoff | GW=>GW | 100 | 400 | 712 | N/A | 1780
Denmark | Stevns Å, DK | Rewetted Fen | total nitrogen | 60 | 3 | 57 | 95 | Organic | Herbaceous | Hoffmann et al., 2009, Hoffmann 1993 | Deep groundwater and precipitation | GW | 70% shallow lateral GW, 30% surface runoff | GW=>GW | 100 | 400 | 712 | N/A | 1780
Denmark | Stor Å, DK | Floodplain | nitrate | 637 | 452 | 184.5 | 28.9639 | Mineral | Aerenchymous | Hoffmann C., et al., 2012 | Drain discharge from upland | SWU | Direct surface runoff | SWU=>SR | N/A | 5870 | 25907.245 | 24 | 4413.5
Denmark | Stor Å, DK | Floodplain | total nitrogen | 672.5 | 479.5 | 193 | 28.6989 | Mineral | Aerenchymous | Hoffmann C., et al., 2012 | Drain discharge from upland | SWU | Direct surface runoff | SWU=>SR | N/A | 5870 | 25907.245 | 24 | 4413.5
Denmark | Stor Å, DK | Floodplain | SRP | 0.555 | 1.12 | -0.57 | -102.7027 | Mineral | Aerenchymous | Hoffmann C., et al., 2012 | Drain discharge from upland | SWU | Direct surface runoff | SWU=>SR | N/A | 5870 | 25907.245 | 24 | 4413.5
Denmark | Stor Å, DK | Floodplain | total phosphorus | 1.095 | 1.705 | -0.615 | -56.1644 | Mineral | Aerenchymous | Hoffmann C., et al., 2012 | Drain discharge from upland | SWU | Direct surface runoff | SWU=>SR | N/A | 5870 | 25907.245 | 24 | 4413.5
Denmark | Syvbæk DK | Rewetted Fen | nitrate | 1502 |  |  |  | Organic | Aerenchymous | Dørge J., 1994, Ambus & Hoffmann 1990 | Drain discharge from upland | SWU | Infiltration and direct surface runoff | SWU=>GW | 30 | 852 | 13589.6316 | N/A | 15950.2719
Denmark | Syvbæk DK | Rewetted Fen | ammonium | 36 |  |  |  | Organic | Aerenchymous | Dørge J., 1994, Ambus & Hoffmann 1990 | Drain discharge from upland | SWU | Infiltration and direct surface runoff | SWU=>GW | 30 | 852 | 13589.6316 | N/A | 15950.2719
Denmark | Syvbæk DK | Rewetted Fen | total nitrogen |  |  | 428 |  | Organic | Aerenchymous | Dørge J., 1994, Ambus & Hoffmann 1990 | Drain discharge from upland | SWU | Infiltration and direct surface runoff | SWU=>GW | 30 | 852 | 13589.6316 | N/A | 15950.2719
Denmark | Tim Enge, DK | Rewetted Fen | total nitrogen | 1337 | 1267.476 | 69.524 | 5.2 | Organic | Aerenchymous | Audet J., et al., 2019 | Stream water | SWR | Direct surface runoff | SWR=>SR |  | 1520000 | 77337600 | 10059 | 50880
Denmark | Tim Enge, DK | Rewetted Fen | total phosphorus | 60.5 | 50.215 | 10.285 | 17 | Organic | Aerenchymous | Audet J., et al., 2019 | Stream water | SWR | Direct surface runoff | SWR=>SR |  | 1520000 | 77337600 | 10059 | 50880
Denmark | Tim Enge, DK | Rewetted Fen | nitrate | 910.3341 |  | 34.408 | 3.7797 | Organic | Aerenchymous | Audet J., et al., 2019 | Stream water | SWR | Direct surface runoff | SWR=>SR |  | 1520000 | 77337600 | 10059 | 50880
Denmark | Tim Enge, DK | Rewetted Fen | SRP | 11.6145 |  | 1.3741 | 11.8309 | Organic | Aerenchymous | Audet J., et al., 2019 | Stream water | SWR | Direct surface runoff | SWR=>SR |  | 1520000 | 77337600 | 10059 | 50880
Denmark | Ulleruplund, DK | Rewetted Fen | total nitrogen | 198 | 64.944 | 133.056 | 67.2 | Organic | Aerenchymous | Hoffmann C. & Baattrup-Pedersen A., 2007 | Drain discharge from upland | SWU | Direct surface runoff | SWU=>SR | N/A | 130000 | N/A | 60 | N/A
Denmark | Vilsted Sø, DK | Rewetted Fen | total nitrogen | 305 | 233.935 | 71.065 | 23.3 | Organic | Aerenchymous | Audet J., et al., 2019 | Stream water | SWR | Direct surface runoff | SWR=>SR |  | 9130000 | 44189200 | 9588 | 4840
Denmark | Vilsted Sø, DK | Rewetted Fen | total phosphorus | 4.9 | 6.321 | -1.421 | -29 | Organic | Aerenchymous | Audet J., et al., 2019 | Stream water | SWR | Direct surface runoff | SWR=>SR |  | 9130000 | 44189200 | 9588 | 4840
Denmark | Vilsted Sø, DK | Rewetted Fen | nitrate | 274.5164 |  | 111.9792 | 40.7915 | Organic | Aerenchymous | Audet J., et al., 2019 | Stream water | SWR | Direct surface runoff | SWR=>SR |  | 9130000 | 44189200 | 9588 | 4840
Denmark | Vilsted Sø, DK | Rewetted Fen | SRP | 3.2243 |  | 2.0861 | 64.698 | Organic | Aerenchymous | Audet J., et al., 2019 | Stream water | SWR | Direct surface runoff | SWR=>SR |  | 9130000 | 44189200 | 9588 | 4840
Denmark | Voldby Bæk, Anbæk, DK | Rewetted Fen | nitrate | 86.5667 | 32.5 | 56.3 | 65.0366 | Organic | Herbaceous | Hoffmann C., et al, 2006 | Groundwater | GW | Shallow lateral GW | GW=>GW | 21 | 21 | 304.4 | N/A | 14495.2381
Denmark | Voldby Bæk, Anbæk, DK | Rewetted Fen | ammonium | 2.25 | 3.47 | -1.2333 | -54.8148 | Organic | Herbaceous | Hoffmann C., et al, 2006 | Groundwater | GW | Shallow lateral GW | GW=>GW | 21 | 21 | 304.4 | N/A | 14495.2381
Denmark | Voldby Bæk, Anbæk, DK | Rewetted Fen | SRP | 0.23667 | 0.36667 | -0.17 | -71.831 | Organic | Herbaceous | Hoffmann C., et al, 2006 | Groundwater | GW | Shallow lateral GW | GW=>GW | 21 | 21 | 304.4 | N/A | 14495.2381
Denmark | Aarlsev Engsø, DK | Rewetted Fen | total nitrogen | 1701.3 | 1441.0011 | 260.2989 | 15.3 | Organic | Aerenchymous | Audet J., et al., 2019 | Stream water | SWR | Direct surface runoff | SWR=>SR |  | 2150000 | 103096385.5422 | 27134 | 47951.8072
Denmark | Aarlsev Engsø, DK | Rewetted Fen | total phosphorus | 57.6 | 47.232 | 10.368 | 18 | Organic | Aerenchymous | Audet J., et al., 2019 | Stream water | SWR | Direct surface runoff | SWR=>SR |  | 2150000 | 103096385.5422 | 27134 | 47951.8072
Denmark | Aarlsev Engsø, DK | Rewetted Fen | nitrate | 1431.0074 |  | 298.9884 | 20.8936 | Organic | Aerenchymous | Audet J., et al., 2019 | Stream water | SWR | Direct surface runoff | SWR=>SR |  | 2150000 | 103096385.5422 | 27134 | 47951.8072
Denmark | Aarlsev Engsø, DK | Rewetted Fen | SRP | 28.4417 |  | 13.2466 | 46.5746 | Organic | Aerenchymous | Audet J., et al., 2019 | Stream water | SWR | Direct surface runoff | SWR=>SR |  | 2150000 | 103096385.5422 | 27134 | 47951.8072
England | Sth England | Riparian Wetland/Bank | nitrate |  |  |  | 99 | Mineral | Arboraceous, mixed | Hill A., 1996; Haycock and Pinay, 1993 | Groundwater | GW | Shallow lateral GW | GW=>GW | 26 | 416 | 6716 |  | 16144.2308
England | Sth England | Riparian Wetland/Bank | nitrate |  |  |  | 84 | Mineral | Herbaceous | Hill A., 1996; Haycock and Pinay, 1993 | Groundwater | GW | Shallow lateral GW | GW=>GW | 22 | 352 | 10745.6 |  | 30527.2727
Estonia | Porigoji, EE | Rewetted Fen | total nitrogen | 110.4 | 13.2 | 97.2 | 88.0435 | Organic | Arboraceous, mixed | Mander et al., 1997 | Groundwater, surface runoff and precipitation | GW | Shallow lateral GW | GW=>GW | 20 | N/A | N/A | N/A | N/A
Estonia | Porigoji, EE | Rewetted Fen | total phosphorus | 2.5 | 0.62 | 1.88 | 75.2 | Organic | Arboraceous, mixed | Mander et al., 1997 | Groundwater, surface runoff and precipitation | GW | Shallow lateral GW | GW=>GW | 20 | N/A | N/A | N/A | N/A
Estonia | Vieratsi, EE | Rewetted Fen | total nitrogen | 72.9 | 9 | 63.9 | 87.6543 | Organic | Arboraceous, mixed | Mander et al., 1997 | Groundwater, surface runoff and precipitation | GW | Shallow lateral GW | GW=>GW | 28 | N/A | N/A | N/A | N/A
Estonia | Vieratsi, EE | Rewetted Fen | total phosphorus | 3 | 0.38 | 2.62 | 87.3333 | Organic | Arboraceous, mixed | Mander et al., 1997 | Groundwater, surface runoff and precipitation | GW | Shallow lateral GW | GW=>GW | 28 | N/A | N/A | N/A | N/A
Finland | Flyttrask, SU | Floodplain | nitrate | 342.8571 | 294.8571 | 48 | 14 | Mineral | Aerenchymous | Koskiaho et al 2003 | River inundation | SWR | inundation from river => flow through wetland | SWR=>SR | 200 | 600000 | 268686.72 | 2000 | 447.8112
Finland | Flyttrask, SU | Floodplain | ammonium | 17.5439 | 7.5439 | 10 | 57 | Mineral | Aerenchymous | Koskiaho et al 2003 | River inundation | SWR | inundation from river => flow through wetland | SWR=>SR | 200 | 600000 | 268686.72 | 2000 | 447.8112
Finland | Flyttrask, SU | Floodplain | dissolved organic nitrogen | 157.7808 | 158.7808 | -1 | -0.63379 | Mineral | Aerenchymous | Koskiaho et al 2003 | River inundation | SWR | inundation from river => flow through wetland | SWR=>SR | 200 | 600000 | 228951.36 | 2000 | 381.5856
Finland | Flyttrask, SU | Floodplain | total nitrogen | 518.1818 | 461.1818 | 57 | 11 | Mineral | Aerenchymous | Koskiaho et al 2003 | River inundation | SWR | inundation from river => flow through wetland | SWR=>SR | 200 | 600000 | 268686.72 | 2000 | 447.8112
Finland | Flyttrask, SU | Floodplain | SRP | 2 | 1.7 | 0.3 | 15 | Mineral | Aerenchymous | Koskiaho et al 2003 | River inundation | SWR | inundation from river => flow through wetland | SWR=>SR | 200 | 600000 | 268686.72 | 2000 | 447.8112
Finland | Flyttrask, SU | Floodplain | total phosphorus | 12.6667 | 10.7667 | 1.9 | 15 | Mineral | Aerenchymous | Koskiaho et al 2003 | River inundation | SWR | inundation from river => flow through wetland | SWR=>SR | 200 | 600000 | 268686.72 | 2000 | 447.8112
Finland | Flyttrask, SU | Floodplain | nitrate | 466.6667 | 438.6667 | 28 | 6 | Mineral | Aerenchymous | Koskiaho et al 2003 | River inundation | SWR | inundation from river => flow through wetland | SWR=>SR | 200 | 600000 | 228951.36 | 2000 | 381.5856
Finland | Flyttrask, SU | Floodplain | ammonium | 10.9434 | 5.1434 | 5.8 | 53 | Mineral | Aerenchymous | Koskiaho et al 2003 | River inundation | SWR | inundation from river => flow through wetland | SWR=>SR | 200 | 600000 | 228951.36 | 2000 | 381.5856
Finland | Flyttrask, SU | Floodplain | dissolved organic nitrogen | 62.3899 | 69.1899 | -6.8 | -10.8992 | Mineral | Aerenchymous | Koskiaho et al 2003 | River inundation | SWR | inundation from river => flow through wetland | SWR=>SR | 200 | 600000 | 228951.36 | 2000 | 381.5856
Finland | Flyttrask, SU | Floodplain | total nitrogen | 540 | 513 | 27 | 5 | Mineral | Aerenchymous | Koskiaho et al 2003 | River inundation | SWR | inundation from river => flow through wetland | SWR=>SR | 200 | 600000 | 228951.36 | 2000 | 381.5856
Finland | Flyttrask, SU | Floodplain | SRP |  |  | 0 | 0 | Mineral | Aerenchymous | Koskiaho et al 2003 | River inundation | SWR | inundation from river => flow through wetland | SWR=>SR | 200 | 600000 | 228951.36 | 2000 | 381.5856
Finland | Flyttrask, SU | Floodplain | total phosphorus | 9.2857 | 7.9857 | 1.3 | 14 | Mineral | Aerenchymous | Koskiaho et al 2003 | River inundation | SWR | inundation from river => flow through wetland | SWR=>SR | 200 | 600000 | 228951.36 | 2000 | 381.5856
Finland | Hovi, SU | Floodplain | nitrate | 628.5714 | 408.5714 | 220 | 35 | Mineral | Aerenchymous | Koskiaho et al 2003 | River inundation | SWR | inundation from river => flow through wetland | SWR=>SR | 25 | 600 | 204.3533 | 12 | 340.5888
Finland | Hovi, SU | Floodplain | ammonium | 3.5 | 2.8 | 0.7 | 20 | Mineral | Aerenchymous | Koskiaho et al 2003 | River inundation | SWR | inundation from river => flow through wetland | SWR=>SR | 25 | 600 | 204.3533 | 12 | 340.5888
Finland | Hovi, SU | Floodplain | dissolved organic nitrogen | 145.7063 | 86.4063 | 59.3 | 40.6983 | Mineral | Aerenchymous | Koskiaho et al 2003 | River inundation | SWR | inundation from river => flow through wetland | SWR=>SR | 25 | 600 | 204.3533
Finland | Hovi, SU | Floodplain | total nitrogen | 777.7778 | 497.7778 | 280 | 36 | Mineral | Aerenchymous | Koskiaho et al 2003 | River inundation | SWR | inundation from river => flow through wetland | SWR=>SR | 25 | 600 | 204.3533 | 12 | 340.5888
Finland | Hovi, SU | Floodplain | SRP | 4.4444 | 3.2444 | 1.2 | 27 | Mineral | Aerenchymous | Koskiaho et al 2003 | River inundation | SWR | inundation from river => flow through wetland | SWR=>SR | 25 | 600 | 204.3533 | 12 | 340.5888
Finland | Hovi, SU | Floodplain | total phosphorus | 38.7097 | 14.7097 | 24 | 62 | Mineral | Aerenchymous | Koskiaho et al 2003 | River inundation | SWR | inundation from river => flow through wetland | SWR=>SR | 25 | 600 | 204.3533 | 12 | 340.5888
France | Garonne Valley, FR | Floodplain | nitrate | 547.5 | 366.825 | 180.675 | 33 | Mineral | Arboraceous, mixed | Mander et al., 1997; Pinay and Decamps, 1988 | Groundwater | GW | Shallow lateral GW | GW=>GW | 130 | 50000 | 109500 | N/A | 2190
Germany | Donaumoos, Area 1, Bayern, DE | Floodplain | nitrate | 377.4194 | 143.4194 | 234 | 62 | Organic | Aerenchymous | Lenz and Wild, 2001 | River inundation and precipitation | SWR | Direct surface runoff | SWR=>SR | 65 | 14000 | 153300 | N/A | 10950
Germany | Donaumoos, Area 1, Bayern, DE | Floodplain | ammonium | 46.2687 | 15.2687 | 31 | 67 | Organic | Aerenchymous | Lenz and Wild, 2001 | River inundation and precipitation | SWR | Direct surface runoff | SWR=>SR | 65 | 14000 | 153300 | N/A | 10950
Germany | Donaumoos, Area 1, Bayern, DE | Floodplain | dissolved organic nitrogen | 507.2644 | 381.2644 | 126 | 24.8391 | Organic | Aerenchymous | Lenz and Wild, 2001 | River inundation and precipitation | SWR | Direct surface runoff | SWR=>SR | 65 | 14000 | 153300 | N/A | 10950
Germany | Donaumoos, Area 1, Bayern, DE | Floodplain | total nitrogen | 930.9524 | 539.9524 | 391 | 42 | Organic | Aerenchymous | Lenz and Wild, 2001 | River inundation and precipitation | SWR | Direct surface runoff | SWR=>SR | 65 | 14000 | 153300 | N/A | 10950
Germany | Donaumoos, Area 1, Bayern, DE | Floodplain | SRP | 25.641 | 5.641 | 20 | 78 | Organic | Aerenchymous | Lenz and Wild, 2001 | River inundation and precipitation | SWR | Direct surface runoff | SWR=>SR | 65 | 14000 | 153300 | N/A | 10950
Germany | Donaumoos, Area 1, Bayern, DE | Floodplain | total phosphorus | 33.7838 | 8.7838 | 25 | 74 | Organic | Aerenchymous | Lenz and Wild, 2001 | River inundation and precipitation | SWR | Direct surface runoff | SWR=>SR | 65 | 14000 | 153300 | N/A | 10950
Germany | Donaumoos, Area 2, Bayern, DE | Floodplain | nitrate | 540.8163 | 275.8163 | 265 | 49 | Organic | Aerenchymous | Lenz and Wild, 2001 | River inundation and precipitation | SWR | Direct surface runoff | SWR=>SR | 85 | 22000 | 289080 | N/A | 13140
Germany | Donaumoos, Area 2, Bayern, DE | Floodplain | ammonium | 51.3514 | 13.3514 | 38 | 74 | Organic | Aerenchymous | Lenz and Wild, 2001 | River inundation and precipitation | SWR | Direct surface runoff | SWR=>SR | 85 | 22000 | 289080 | N/A | 13140
Germany | Donaumoos, Area 2, Bayern, DE | Floodplain | dissolved organic nitrogen | 741.9787 | 497.9787 | 244 | 32.885 | Organic | Aerenchymous | Lenz and Wild, 2001 | River inundation and precipitation | SWR | Direct surface runoff | SWR=>SR | 85 | 22000 | 289080 | N/A | 13140
Germany | Donaumoos, Area 2, Bayern, DE | Floodplain | total nitrogen | 1334.1463 | 787.1463 | 547 | 41 | Organic | Aerenchymous | Lenz and Wild, 2001 | River inundation and precipitation | SWR | Direct surface runoff | SWR=>SR | 85 | 22000 | 289080 | N/A | 13140
Germany | Donaumoos, Area 2, Bayern, DE | Floodplain | SRP | 21.3333 | 5.3333 | 16 | 75 | Organic | Aerenchymous | Lenz and Wild, 2001 | River inundation and precipitation | SWR | Direct surface runoff | SWR=>SR | 85 | 22000 | 289080 | N/A | 13140
Germany | Donaumoos, Area 2, Bayern, DE | Floodplain | total phosphorus | 31.4286 | 9.4286 | 22 | 70 | Organic | Aerenchymous | Lenz and Wild, 2001 | River inundation and precipitation | SWR | Direct surface runoff | SWR=>SR | 85 | 22000 | 289080 | N/A | 13140
Germany | Donaumoos, Area 3, Bayern, DE | Floodplain | nitrate | 234.6154 | 173.6154 | 61 | 26 | Organic | Aerenchymous | Lenz and Wild, 2001 | River inundation and precipitation | SWR | Direct surface runoff | SWR=>SR | 100 | 26000 | 237250 | N/A | 9125
Germany | Donaumoos, Area 3, Bayern, DE | Floodplain | ammonium | 10.8108 | 14.8108 | -4 | -37 | Organic | Aerenchymous | Lenz and Wild, 2001 | River inundation and precipitation | SWR | Direct surface runoff | SWR=>SR | 100 | 26000 | 237250 | N/A | 9125
Germany | Donaumoos, Area 3, Bayern, DE | Floodplain | dissolved organic nitrogen | 433.3333 | 446.3333 | -13 | -3 | Organic | Aerenchymous | Lenz and Wild, 2001 | River inundation and precipitation | SWR | Direct surface runoff | SWR=>SR | 100 | 26000 | 237250 | N/A | 9125
Germany | Donaumoos, Area 3, Bayern, DE | Floodplain | total nitrogen | 642.8571 | 597.8571 | 45 | 7 | Organic | Aerenchymous | Lenz and Wild, 2001 | River inundation and precipitation | SWR | Direct surface runoff | SWR=>SR | 100 | 26000 | 237250 | N/A | 9125
Germany | Donaumoos, Area 3, Bayern, DE | Floodplain | SRP | 0 | 0 | 0 | 7 | Organic | Aerenchymous | Lenz and Wild, 2001 | River inundation and precipitation | SWR | Direct surface runoff | SWR=>SR | 100 | 26000 | 237250 | N/A | 9125
Germany | Donaumoos, Area 3, Bayern, DE | Floodplain | total phosphorus | 9.0909 | 11.0909 | -2 | -22 | Organic | Aerenchymous | Lenz and Wild, 2001 | River inundation and precipitation | SWR | Direct surface runoff | SWR=>SR | 100 | 26000 | 237250 | N/A | 9125
Germany | Dummerstorf, DE | Rewetted Fen | total nitrogen | 51.5 | 36.5 | 15 | 29.1262 | Organic | Herbaceous | Tiemeyer & Kahle 2014 | Groundwater | GW | GW exfiltration => surface flow in ditches | SWU=>SR | 250 | 425000 | 191250 | 85 | 450
Germany | Dummerstorf, DE | Rewetted Fen | nitrate |  | 30.5 |  |  | Organic | Herbaceous | Tiemeyer & Kahle 2014 | Groundwater | GW | GW exfiltration => surface flow in ditches | SWU=>SR | 250 | 425000 | 191250 | 85 | 450
Germany | Dummerstorf, DE | Rewetted Fen | dissolved organic nitrogen |  | 6 |  |  | Organic | Herbaceous | Tiemeyer & Kahle 2014 | Groundwater | GW | GW exfiltration => surface flow in ditches | SWU=>SR | 250 | 425000 | 191250 | 85 | 450
Germany | Pohnsdorfer Stauung Eastpolder, DE | Rewetted Fen | nitrate | 366.6667 | 265 | 101.6667 | 27.7273 | Organic | Herbaceous | Kieckbusch und Schrautzer, 2007 | River inundation and precipitation | SWR | Direct surface runoff | SWR=>SR | N/A | 400000 | N/A | 3800 | N/A
Germany | Pohnsdorfer Stauung Eastpolder, DE | Rewetted Fen | ammonium | 22.6667 | 20 | 2.6667 | 11.7647 | Organic | Herbaceous | Kieckbusch und Schrautzer, 2007 | River inundation and precipitation | SWR | Direct surface runoff | SWR=>SR | N/A | 400000 | N/A | 3800 | N/A
Germany | Pohnsdorfer Stauung Eastpolder, DE | Rewetted Fen | dissolved organic nitrogen | 121.6667 | 180.3333 | -58.6667 | -48.2192 | Organic | Herbaceous | Kieckbusch und Schrautzer, 2007 | River inundation and precipitation | SWR | Direct surface runoff | SWR=>SR | N/A | 400000 | N/A | 3800 | N/A
Germany | Pohnsdorfer Stauung Eastpolder, DE | Rewetted Fen | total nitrogen | 511 | 465.3333 | 45.6667 | 8.9367 | Organic | Herbaceous | Kieckbusch und Schrautzer, 2007 | River inundation and precipitation | SWR | Direct surface runoff | SWR=>SR | N/A | 400000 | N/A | 3800 | N/A
Germany | Pohnsdorfer Stauung Eastpolder, DE | Rewetted Fen | SRP | 7 | 15.3333 | -8.3333 | -119.0476 | Organic | Herbaceous | Kieckbusch und Schrautzer, 2007 | River inundation and precipitation | SWR | Direct surface runoff | SWR=>SR | N/A | 400000 | N/A | 3800 | N/A
Germany | Pohnsdorfer Stauung Eastpolder, DE | Rewetted Fen | total phosphorus | 24.6667 | 36.6667 | -12 | -48.6486 | Organic | Herbaceous | Kieckbusch und Schrautzer, 2007 | River inundation and precipitation | SWR | Direct surface runoff | SWR=>SR | N/A | 400000 | N/A | 3800 | N/A
Germany | Pohnsdorfer Stauung Westpolder, DE | Rewetted Fen | nitrate | 9.8 | 3.8 | 6 | 61.2245 | Organic | Herbaceouses | Kieckbusch und Schrautzer, 2007 | Precipitation and river inundation | P | Direct surface runoff | SWU=>SR | N/A | 600000 | N/A | 150 | N/A
Germany | Pohnsdorfer Stauung Westpolder, DE | Rewetted Fen | ammonium | 10 | 5 | 5 | 50 | Organic | Herbaceouses | Kieckbusch und Schrautzer, 2007 | Precipitation and river inundation | P | Direct surface runoff | SWU=>SR | N/A | 600000 | N/A | 150 | N/A
Germany | Pohnsdorfer Stauung Westpolder, DE | Rewetted Fen | dissolved organic nitrogen | 1.4 | 16 | -14.6 | -1042.8571 | Organic | Herbaceous | Kieckbusch und Schrautzer, 2007 | Precipitation and river inundation | P | Direct surface runoff | SWU=>SR | N/A | 600000 | N/A | 150 | N/A
Germany | Pohnsdorfer Stauung Westpolder, DE | Rewetted Fen | total nitrogen | 21.2 | 24.8 | -3.6 | -16.9811 | Organic | Herbaceouses | Kieckbusch und Schrautzer, 2007 | Precipitation and river inundation | P | Direct surface runoff | SWU=>SR | N/A | 600000 | N/A | 150 | N/A
Germany | Pohnsdorfer Stauung Westpolder, DE | Rewetted Fen | SRP | 0.64 | 1.54 | -0.9 | -140.625 | Organic | Herbaceouses | Kieckbusch und Schrautzer, 2007 | Precipitation and river inundation | P | Direct surface runoff | SWU=>SR | N/A | 600000 | N/A | 150 | N/A
Germany | Pohnsdorfer Stauung Westpolder, DE | Rewetted Fen | total phosphorus | 0.76 | 4.02 | -3.26 | -428.9474 | Organic | Herbaceouses | Kieckbusch und Schrautzer, 2007 | Precipitation and river inundation | P | Direct surface runoff | SWU=>SR | N/A | 600000 | N/A | 150 | N/A
Netherlands | Dommel R nat reserve, NL | Natural Fen | total nitrogen | 46.9 | 1.6 | 45.3 | 96.5885 | Organic | Aerenchymous | Wassen et al., 2006 | Precipitation and groundwater | P | Shallow lateral GW | SWU=>GW | N/A | N/A | N/A | N/A | N/A
Netherlands | Dommel R nat reserve, NL | Natural Fen | total phosphorus | 0.27 | 0.08 | 0.19 | 70.3704 | Organic | Aerenchymous | Wassen et al., 2006 | Precipitation and groundwater | P | Shallow lateral GW | SWU=>GW | N/A | N/A | N/A | N/A | N/A
Netherlands | Fens, NL | Rewetted Fens | total nitrogen | 65 | 16.3 | 48.7 | 74.9231 | Organic | Aerenchymous | Olde Venterink et al., 2002; Koerselman und Verhoeven, 1992 | Precipitation, surface water, and groundwater | P | Shallow lateral GW | SWU=>GW | N/A | N/A | N/A | N/A | N/A
Netherlands | Fens, NL | Rewetted Fens | total phosphorus | 1.2 | 0.85 | 0.35 | 29.1667 | Organic | Aerenchymous | Olde Venterink et al., 2002; Koerselman und Verhoeven, 1992 | Precipitation, surface water, and groundwater | P | Shallow lateral GW | SWU=>GW | N/A | N/A | N/A | N/A | N/A
Netherlands | Hazelbeek, NL | Rewetted Fen | nitrate |  |  |  | 95 | Organic | Arboraceous, mixed | Hefting & de Klein, 1998 | Groundwater | GW | Shallow lateral GW | GW=>GW | 25 | N/A | N/A | N/A | N/A
Netherlands | Hazelbekke, NL | Rewetted Fen | nitrate | 870 | 539.4 | 330.6 | 38 | Organic | Arboraceous, mixed | Hefting et al, 2006 | Groundwater | GW | Shallow lateral GW | GW=>GW | 25 | N/A | N/A | N/A | N/A
Netherlands | Molenpolder, NL | Rewetted Fen | total nitrogen | 53.1 | 10.3 | 42.8 | 80.6026 | Organic | Aerenchymous | Koerselman et al., 1990 | River inundation and precipitation | SWR | Direct surface runoff | SWR=>SR | N/A | 1500 | 993 | N/A | 662
Netherlands | Molenpolder, NL | Rewetted Fen | SRP | 0.17 | 0.65 | -0.48 | -282.3529 | Organic | Aerenchymous | Koerselman et al., 1990 | River inundation and precipitation | SWR | Direct surface runoff | SWR=>SR | N/A | 1500 | 993 | N/A | 662
Netherlands | Molenpolder, NL | Rewetted Fen | total phosphorus | 1.06 | 1.04 | 0.02 | 1.8868 | Organic | Aerenchymous | Koerselman et al., 1990 | River inundation and precipitation | SWR | Direct surface runoff | SWR=>SR | N/A | 1500 | 993 | N/A | 662
Netherlands | Ribbert, NL | Rewetted Fen | nitrate | 150 | 55.5 | 94.5 | 63 | Organic | Aerenchymous | Hefting et al, 2006 | Groundwater | GW | Shallow lateral GW | GW=>GW | 25 | N/A | N/A | N/A | N/A
Netherlands | Vechtplassen site 1, NL | Rewetted Fen | total nitrogen | 41.18 | 3.04 | 38.14 | 92.6178 | Organic | Aerenchymous | Koerselman et al., 1988 | Precipitation | P | Direct surface runoff | SWU=>SR | N/A | N/A | N/A | N/A | 970
Netherlands | Vechtplassen site 1, NL | Rewetted Fen | total phosphorus | 2.28 | 0.7 | 1.58 | 69.2982 | Organic | Aerenchymous | Koerselman et al., 1988 | Precipitation | P | Direct surface runoff | SWU=>SR | N/A | N/A | N/A | N/A | 970
Netherlands | Vechtplassen site 2, NL | Rewetted Fen | total nitrogen | 42.59 | 0.63 | 41.96 | 98.5208 | Organic | Aerenchymous | Koerselman et al., 1988 | Precipitation and groundwater | P | Direct surface runoff and groundwater | SWU=>SR | N/A | N/A | N/A | N/A | 970
Netherlands | Vechtplassen site 2, NL | Rewetted Fen | total phosphorus | 1.61 | 0.12 | 1.49 | 92.5466 | Organic | Aerenchymous | Koerselman et al., 1988 | Precipitation and groundwater | P | Direct surface runoff and groundwater | SWU=>SR | N/A | N/A | N/A | N/A | 970
Netherlands | Westbroek Polder, NL | Rewetted Fen | total nitrogen | 75.6 | 21.2 | 54.4 | 71.9577 | Organic | Aerenchymous | Koerselman et al., 1990 | Groundwater | GW | GW exfiltration => surface flow (return flow) | GW=>SR | N/A | 3200 | 4537.6 | N/A | 1418
Netherlands | Westbroek Polder, NL | Rewetted Fen | SRP | 0.55 | 0.39 | 0.16 | 29.0909 | Organic | Aerenchymous | Koerselman et al., 1990 | Groundwater | GW | GW exfiltration => surface flow (return flow) | GW=>SR | N/A | 3200 | 4537.6 | N/A | 1418
Netherlands | Westbroek Polder, NL | Rewetted Fen | total phosphorus | 1.27 | 0.68 | 0.59 | 46.4567 | Organic | Aerenchymous | Koerselman et al., 1990 | Groundwater | GW | GW exfiltration => surface flow (return flow) | GW=>SR | N/A | 3200 | 4537.6 | N/A | 1418
New Zealand | Scotsman Valley, NZ | Riparian Wetland/Bank | nitrate |  |  |  | 91 | Organic | Herbaceous | Hill A., 1996; Cooper 1990 | Groundwater | GW | Shallow lateral GW | GW=>GW | 9 | N/A | N/A | N/A | N/A
New Zealand | Scotsman Valley, NZ | Riparian Wetland/Bank | nitrate |  |  |  | 30 | Mineral | Herbaceous | Hill A., 1996; Cooper 1990 | Groundwater | GW | Shallow lateral GW | GW=>GW | 9 | N/A | N/A | N/A | N/A
Poland | Biebrza Nat Park, PL | Natural Fen | total nitrogen | 9.8 | 0.4 | 9.4 | 95.9184 | Organic | Aerenchymous | Wassen et al., 2006 | Groundwater and precipitation | GW | Shallow lateral GW | GW=>GW | N/A | N/A | N/A | N/A | N/A
Poland | Biebrza Nat Park, PL | Natural Fen | total phosphorus | 0.22 | 0.02 | 0.2 | 90.9091 | Organic | Aerenchymous | Wassen et al., 2006 | Groundwater and precipitation | GW | Shallow lateral GW | GW=>GW | N/A | N/A | N/A | N/A | N/A
Sweden | Constructed wet, SE | Riparian Wetland/Bank | total phosphorus | 0.61111 | 0.39111 | 0.22 | 36 | Mineral | Herbaceous | Kynkaanniemi et al., 2013 | Drain discharge from upland | SWU | Direct surface runoff | SWU=>SR | 73 | 800 | 48000 | 26 | 60000
Sweden | Vomb East, SE | Floodplain | nitrate | 324 | 234 | 90 | 27.7778 | Organic | Herbaceous | Leonardson et al, 1994 | Surface runoff from upland | SWU | Infiltration => GW | SWU=>GW | N/A | 60000 | 1476000 | N/A | 24600
Sweden | Vomb East, SE | Floodplain | ammonium | 12 | 81 | -69 | -575 | Organic | Herbaceous | Leonardson et al, 1994 | Surface runoff from upland | SWU | Infiltration => GW | SWU=>GW | N/A | 60000 | 1476000 | N/A | 24600
Sweden | Vomb East, SE | Floodplain | dissolved organic nitrogen | 144 | 165 | -21 | -14.5833 | Organic | Herbaceous | Leonardson et al, 1994 | Surface runoff from upland | SWU | Infiltration => GW | SWU=>GW | N/A | 60000 | 1476000 | N/A | 24600
Sweden | Vomb East, SE | Floodplain | total nitrogen | 480 | 480 | 0 | 0 | Organic | Herbaceous | Leonardson et al, 1994 | Surface runoff from upland | SWU | Infiltration => GW | SWU=>GW | N/A | 60000 | 1476000 | N/A | 24600
Sweden | Vomb East, SE | Floodplain | dissolved organic nitrogen | 180 | 180 | 0 | 0 | Organic | Herbaceous | Leonardson et al, 1994 | Surface runoff from upland | SWU | Infiltration => GW | SWU=>GW | N/A | 50000 | 1860000 | N/A | 37200
Sweden | Vomb West, SE | Floodplain | nitrate | 504 | 324 | 180 | 35.7143 | Organic | Herbaceous | Leonardson et al, 1994 | Surface runoff from upland | SWU | Infiltration => GW | SWU=>GW | N/A | 50000 | 1860000 | N/A | 37200
Sweden | Vomb West, SE | Floodplain | ammonium | 18 | 108 | -90 | -500 | Organic | Herbaceous | Leonardson et al, 1994 | Surface runoff from upland | SWU | Infiltration => GW | SWU=>GW | N/A | 50000 | 1860000 | N/A | 37200
Sweden | Vomb West, SE | Floodplain | total nitrogen | 702 | 612 | 90 | 12.8205 | Organic | Herbaceous | Leonardson et al, 1994 | Surface runoff from upland | SWU | Infiltration => GW | SWU=>GW | N/A | 50000 | 1860000 | N/A | 37200
USA | Caernarvon, Louisiana, US | Floodplain | nitrate | 85.3 | 19.7 | 65.6 | 76.905 | Mineral | Aerenchymous | Mitsch et al., 2005 | River inundation | SWR | Direct surface runof | SWR=>SR | N/A | 260000000 | N/A | N/A | N/A
USA | Conneticut, US | Riparian Wetland/Bank | total phosphorus |  |  |  | -49 | Mineral | Herbaceous | Hoffmann et al., 2009, Clausen, 2000 | Groundwater | GW | Deep groundwater, shallow groundwater, overland flow | GW=>GW | 2.5 | 312.5 | N/A | 207.3 | N/A
USA | Conneticut, US | Riparian Wetland/Bank | total nitrogen | 1066.5 | 709.5 | 357 | 33.474 | Mineral | Herbaceous | Hoffmann et al., 2009, Clausen, 2000 | Groundwater | GW | Deep groundwater, shallow groundwater, overland flow | GW=>GW | 2.5 | 312.5 | N/A | 207.3 | N/A
USA | Franklin County, Ohio, US | Floodplain | total phosphorus | 178 | 149 | 29 | 16.2921 | Mineral | Aerenchymous | Mitsch et al., 2014; Niswander and Mitsch, 1995 | River inundation | SWR | Direct surface runoff | SWR=>SR | N/A | 60600 | 2366430 | 260 | 39050
USA | Georgia, USA | Floodplain | nitrate |  |  |  | 94 | Mineral | Arboraceous, mixed | Hill A., 1996; Lowrance 1992 | Groundwater | GW | Shallow lateral GW | GW=>GW | 55 | N/A | N/A | N/A | N/A
USA | Illinois, US | Floodplain | nitrate |  |  | 390 |  | Mineral | Herbaceous | Mitsch et al., 2014; Fink and Mitsch, 2004 | Surface runoff from upland and groundwater | SWU | Direct surface runof | SWU=>SR | 30 | 12000 | 77520 | 17 | 6460
USA | Illinois, US | Floodplain | total phosphorus |  |  | 62 |  | Mineral | Herbaceous | Mitsch et al., 2014; Fink and Mitsch, 2004 | Surface runoff from upland and groundwater | SWU | Direct surface runof | SWU=>SR | 30 | 12000 | 77520 | 17 | 6460
USA | Illinois, US | Riparian Wetland/Bank | nitrate |  |  |  | 93 | Mineral | Arboraceous, mixed | Osborne and Kovacic, 1993; Hill, 1996 | Groundwater | GW | Shallow lateral GW | GW=>GW | 16 | N/A | N/A | N/A | N/A
USA | Illinois, US | Floodplain | nitrate |  |  |  | 83 | Mineral | Herbaceous | Osborne and Kovacic, 1993; Hill, 1996 | Groundwater | GW | Shallow lateral GW | GW=>GW | 39 | N/A | N/A | N/A | N/A
USA | Little River, Georgia, US | Riparian Wetland/Bank | total nitrogen | 51.8 | 13 | 38.8 | 74.9 | Mineral | Arboraceous, mixed | Lowrance et al., 1984; Hoffmann et al 2009; Mander et al., 1997 | Precipitation, surface water, and groundwater | P | Shallow lateral GW | SWU=>GW | N/A | 3400 | N/A | N/A | 288.35
USA | Little River, Georgia, US | Riparian Wetland/Bank | total phosphorus | 5.6 | 3.9 | 1.7 | 30 | Mineral | Arboraceous, mixed | Lowrance et al., 1984; Hoffmann et al 2009; Mander et al., 1997 | Precipitation, surface water, and groundwater | P | Shallow lateral GW | SWU=>GW | N/A | 3400 | N/A | N/A | 288.35
USA | Lower Coastal Plain, North Carolina, US | Riparian Wetland/Bank | nitrate | 8.02 | 0.0802 | 7.9398 | 99 | Mineral | Arboraceous, mixed | Hill A., 1996; Jacobs & Gilliam, 1985, Mander et al 1997 | 2/3 GW, 1/3 ditch | GW | Shallow lateral GW and some exfiltration | GW=>GW | 16 | N/A | N/A | N/A | 29.2
USA | Maryland, US | Riparian Wetland/Bank | SRP | 1.4 | 1.148 | 0.252 | 18 | Mineral | Aerenchymous | Hoffmann et al., 2009; Jordan et al., 2003 | Drain discharge from upland | SWU | Direct surface runoff | SWU=>SR | 180 | 13000 | 68001.5 | N/A | 5230.8846
USA | Maryland, US | Riparian Wetland/Bank | total phosphorus | 7.6 | 5.548 | 2.052 | 27 | Mineral | Aerenchymous | Hoffmann et al., 2009; Jordan et al., 2003 | Drain discharge from upland | SWU | Direct surface runoff | SWU=>SR | 180 | 13000 | 68001.5 | N/A | 5230.8846
USA | Maryland, US | Riparian Wetland/Bank | nitrate | 12 | 5.76 | 6.24 | 52 | Mineral | Aerenchymous | Hoffmann et al., 2009; Jordan et al., 2003 | Drain discharge from upland | SWU | Direct surface runoff | SWU=>SR | 180 | 13000 | 68001.5 | N/A | 5230.8846
USA | Maryland, US | Riparian Wetland/Bank | ammonium | 2.7 | 2.025 | 0.675 | 25 | Mineral | Aerenchymous | Hoffmann et al., 2009; Jordan et al., 2003 | Drain discharge from upland | SWU | Direct surface runoff | SWU=>SR | 180 | 13000 | 68001.5 | N/A | 5230.8846
USA | Maryland, US | Riparian Wetland/Bank | total nitrogen | 17 | 14.62 | 2.38 | 14 | Mineral | Aerenchymous | Hoffmann et al., 2009; Jordan et al., 2003 | Drain discharge from upland | SWU | Direct surface runoff | SWU=>SR | 180 | 13000 | 68001.5 | N/A | 5230.8846
USA | Maryland, US | Riparian Wetland/Bank | dissolved organic nitrogen | 7.9 | 7.2522 | 0.6478 | 8.2 | Mineral | Aerenchymous | Hoffmann et al., 2009; Jordan et al., 2003 | Drain discharge from upland | SWU | Direct surface runoff | SWU=>SR | 180 | 13000 | 68001.5 | N/A | 5230.8846
USA | Maryland, US | Riparian Wetland/Bank | total phosphorus | 54.02 | 17.8266 | 36.1934 | 67 | Mineral | Herbaceous | Mander et al., 1997; Payer & Weil, 1987 | Wasterwater | SWU | Direct surface runof | SWU=>SR | 46 | 1380 | 14103.6 | N/A | 10220
USA | Maryland, US | Floodplain | nitrate |  |  |  | 96 | Mineral | Arboraceous, mixed | Hill A., 1996; Jordan et al., 1993 | Groundwater | GW | Shallow lateral GW | GW=>GW | 55 | N/A | N/A | N/A | N/A
USA | Middle Coastal Plain, North Carolina, US | Floodplain | nitrate | 21.5 | 1.935 | 19.565 | 91 | Mineral | Arboraceous, mixed | Hill A., 1996; Jacobs & Gilliam, 1985, Mander et al 1997 | 2/3 GW, 1/3 ditch | GW | Shallow lateral GW and some exfiltration | GW=>GW | 47 | N/A | N/A | N/A | 29.2
USA | Ohio Wetland 1, US | Floodplain | nitrate | 1081.6 | 708.3 | 373.2 | 34.5044 | Mineral | Aerenchymous | Mitsch et al., 2005 | River inundation | SWR | Direct surface runof | SWR=>SR | 30 | 10000 | 25000 | N/A | 2500
USA | Ohio Wetland 2 , US | Floodplain | nitrate | 1078.2222 | 670 | 408.2222 | 37.8607 | Mineral | Aerenchymous | Mitsch et al., 2005 | River inundation | SWR | Direct surface runof | SWR=>SR | 30 | 10000 | 25000 | N/A | 2500
USA | Ohio, US | Floodplain | nitrate | 322 | 168 | 154 | 48 | Mineral | Aerenchymous | Mitsch et al., 2014; Fink and Mitsch, 2007 | River inundation | SWR | Direct surface runof | SWR=>SR | N/A | 30000 | 600000 | N/A | 20000
USA | Ohio, US | Floodplain | total nitrogen | 645 | 322 | 323 | 50 | Mineral | Aerenchymous | Mitsch et al., 2014; Fink and Mitsch, 2007 | River inundation | SWR | Direct surface runof | SWR=>SR | N/A | 30000 | 600000 | N/A | 20000
USA | Ohio, US | Floodplain | SRP | 4.8 | 4.3 | 0.5 | 10 | Mineral | Aerenchymous | Mitsch et al., 2014; Fink and Mitsch, 2007 | River inundation | SWR | Direct surface runof | SWR=>SR | N/A | 30000 | 600000 | N/A | 20000
USA | Ohio, US | Floodplain | total phosphorus | 61 | 16.2 | 44.8 | 73 | Mineral | Aerenchymous | Mitsch et al., 2014; Fink and Mitsch, 2007 | River inundation | SWR | Direct surface runof | SWR=>SR | N/A | 30000 | 600000 | N/A | 20000
USA | Olentangy River, Ohio US | Floodplain | nitrate | 1006.4516 | 850.4516 | 156 | 15.5 | Mineral | Aerenchymous | Mitsch W., et al., 2014 | River inundation | SWR | Direct surface runoff | SWR=>SR | 30 | 20000 | 795060 | N/A | 39753
USA | Olentangy River, Ohio US | Floodplain | total nitrogen | 1216.3009 | 828.3009 | 388 | 31.9 | Mineral | Aerenchymous | Mitsch W., et al., 2014 | River inundation | SWR | Direct surface runoff | SWR=>SR | 30 | 20000 | 795060 | N/A | 39753
USA | Olentangy River, Ohio US | Floodplain | SRP | 21.5881 | 12.8881 | 8.7 | 40.3 | Mineral | Aerenchymous | Mitsch W., et al., 2014 | River inundation | SWR | Direct surface runoff | SWR=>SR | 30 | 20000 | 795060 | N/A | 39753
USA | Olentangy River, Ohio US | Floodplain | total phosphorus | 56.2061 | 32.2061 | 24 | 42.7 | Mineral | Aerenchymous | Mitsch W., et al., 2014 | River inundation | SWR | Direct surface runoff | SWR=>SR | 30 | 20000 | 795060 | N/A | 39753
USA | Pennsylvania, USA | Riparian Wetland/Bank | nitrate |  |  |  | 40 | Mineral | Herbaceous | Hill A., 1996; Schnabel, 1986 | Groundwater | GW | Shallow lateral GW, GW exfiltration => surface flow (return flow) | GW=>SR | 18 | N/A | N/A |  | N/A
USA | Rhode River basin, Maryland, US | Riparian Wetland/Bank | total phosphorus | 3.63 | 0.73 | 2.9 | 79.8898 | Mineral | Arboraceous, mixed | Peterjohn and Correll, 1984; Hoffmann et al., 2009 | Groundwater | GW | Shallow lateral GW | GW=>GW | 40 | 59000 | 37639.96 | 16.3 | 637.9654
USA | Rhode River basin, Maryland, US | Riparian Wetland/Bank | total nitrogen | 83 | 9.2 | 73.8 | 88.9157 | Mineral | Arboraceous, mixed | Peterjohn and Correll, 1984; Mander et al., 1997 | Groundwater | GW | Shallow lateral GW | GW=>GW | 40 | 59000 | 37639.96 | 16.3 | 637.9654
USA | Sierra Nevada, CA, US | Riparian Wetland/Bank | total phosphorus |  |  |  | 34.4 | Mineral | Aerenchymous | Hoffmann et al., 2009; Knox et al,. 2008 | Drain discharge from upland | SWU | Direct surface runoff (natural) | SWU=>SR | 135 | 2000 | N/A | 6.1 | N/A
USA | Sierra Nevada, CA, US | Riparian Wetland/Bank | SRP |  |  |  | 41.6 | Mineral | Aerenchymous | Hoffmann et al., 2009; Knox et al,. 2008 | Drain discharge from upland | SWU | Direct surface runoff (natural) | SWU=>SR | 135 | 2000 | N/A | 6.1 | N/A
USA | Sierra Nevada, CA, US | Riparian Wetland/Bank | nitrate |  |  |  | 60 | Mineral | Aerenchymous | Hoffmann et al., 2009; Knox et al,. 2008 | Drain discharge from upland | SWU | Direct surface runoff (natural) | SWU=>SR | 135 | 2000 | N/A | 6.1 | N/A
USA | Sierra Nevada, CA, US | Riparian Wetland/Bank | total nitrogen |  |  |  | 40.8 | Mineral | Aerenchymous | Hoffmann et al., 2009; Knox et al,. 2008 | Drain discharge from upland | SWU | Direct surface runoff (natural) | SWU=>SR | 135 | 2000 | N/A | 6.1 | N/A
USA | Sierra Nevada, CA, US | Riparian Wetland/Bank | total phosphorus |  |  |  | 7.2 | Mineral | Aerenchymous | Hoffmann et al., 2009; Knox et al,. 2008 | Drain discharge from upland | SWU | Direct surface runoff (channelized) | SWU=>SR | 115 | 2000 | N/A | 9.3 | N/A
USA | Sierra Nevada, CA, US | Riparian Wetland/Bank | SRP |  |  |  | 10.8 | Mineral | Aerenchymous | Hoffmann et al., 2009; Knox et al,. 2008 | Drain discharge from upland | SWU | Direct surface runoff (channelized) | SWU=>SR | 115 | 2000 | N/A | 9.3 | N/A
USA | Sierra Nevada, CA, US | Riparian Wetland/Bank | nitrate |  |  |  | -31.2 | Mineral | Aerenchymous | Hoffmann et al., 2009; Knox et al,. 2008 | Drain discharge from upland | SWU | Direct surface runoff (channelized) | SWU=>SR | 115 | 2000 | N/A | 9.3 | N/A
USA | Sierra Nevada, CA, US | Riparian Wetland/Bank | total nitrogen |  |  |  | 3.2 | Mineral | Aerenchymous | Hoffmann et al., 2009; Knox et al,. 2008 | Drain discharge from upland | SWU | Direct surface runoff (channelized) | SWU=>SR | 115 | 2000 | N/A | 9.3 | N/A
USA | Wetland A, Ohio, US | Riparian Wetland/Bank | nitrate | 1038.8889 | 616.6667 | 422.2222 | 40.6417 | Mineral | Herbaceous | Kovacic et al., 2000; Mitsch et al., 2014 | Drain discharge from upland | SWU | Direct surface runoff and infiltration to groundwater | SWU=>SR | N/A | 6000 | 47233.3333 | 15 | 7872.2222
USA | Wetland A, Ohio, US | Riparian Wetland/Bank | ammonium | 80.6667 | 37.4444 | 43.2222 | 53.5813 | Mineral | Herbaceous | Kovacic et al., 2000; Mitsch et al., 2014 | Drain discharge from upland | SWU | Direct surface runoff and infiltration to groundwater | SWU=>SR | N/A | 6000 | 47233.3333 | 15 | 7872.2222
USA | Wetland A, Ohio, US | Riparian Wetland/Bank | dissolved organic nitrogen | 0 | 14.4444 | -14.4444 | - | Mineral | Herbaceous | Kovacic et al., 2000; Mitsch et al., 2014 | Drain discharge from upland | SWU | Direct surface runoff and infiltration to groundwater | SWU=>SR | N/A | 6000 | 47233.3333 | 15 | 7872.2222
USA | Wetland A, Ohio, US | Riparian Wetland/Bank | total nitrogen | 1120 | 668.3333 | 451.6667 | 40.3274 | Mineral | Herbaceous | Kovacic et al., 2000; Mitsch et al., 2014 | Drain discharge from upland | SWU | Direct surface runoff and infiltration to groundwater | SWU=>SR | N/A | 6000 | 47233.3333 | 15 | 7872.2222
USA | Wetland A, Ohio, US | Riparian Wetland/Bank | SRP | 16.8333 | 11.3889 | 5.4444 | 32.3432 | Mineral | Herbaceous | Kovacic et al., 2000; Mitsch et al., 2014 | Drain discharge from upland | SWU | Direct surface runoff and infiltration to groundwater | SWU=>SR | N/A | 6000 | 47233.3333 | 15 | 7872.2222
USA | Wetland A, Ohio, US | Riparian Wetland/Bank | total phosphorus | 16.6667 | 12.7778 | 3.8889 | 23.3333 | Mineral | Herbaceous | Kovacic et al., 2000; Mitsch et al., 2014 | Drain discharge from upland | SWU | Direct surface runoff and infiltration to groundwater | SWU=>SR | N/A | 6000 | 47233.3333 | 15 | 7872.2222
USA | Wetland B, Ohio, US | Riparian Wetland/Bank | nitrate | 546.6667 | 301.1111 | 245.5556 | 44.9187 | Mineral | Herbaceous | Kovacic et al., 2000; Mitsch et al., 2014 | Drain discharge from upland | SWU | Direct surface runoff and infiltration to groundwater | SWU=>SR | N/A | 3000 | 15500 | 5 | 5166.6667
USA | Wetland B, Ohio, US | Riparian Wetland/Bank | ammonium | 5.6667 | 3.1111 | 2.5556 | 45.098 | Mineral | Herbaceous | Kovacic et al., 2000; Mitsch et al., 2014 | Drain discharge from upland | SWU | Direct surface runoff and infiltration to groundwater | SWU=>SR | N/A | 3000 | 15500 | 5 | 5166.6667
USA | Wetland B, Ohio, US | Riparian Wetland/Bank | dissolved organic nitrogen | 0 | 6.4444 | -6.4444 | - | Mineral | Herbaceous | Kovacic et al., 2000; Mitsch et al., 2014 | Drain discharge from upland | SWU | Direct surface runoff and infiltration to groundwater | SWU=>SR | N/A | 3000 | 15500 | 5 | 5166.6667
USA | Wetland B, Ohio, US | Riparian Wetland/Bank | total nitrogen | 552.2222 | 310 | 242.2222 | 43.8632 | Mineral | Herbaceous | Kovacic et al., 2000; Mitsch et al., 2014 | Drain discharge from upland | SWU | Direct surface runoff and infiltration to groundwater | SWU=>SR | N/A | 3000 | 15500 | 5 | 5166.6667
USA | Wetland B, Ohio, US | Riparian Wetland/Bank | SRP | 6.6667 | 4.2222 | 2.4444 | 36.6667 | Mineral | Herbaceous | Kovacic et al., 2000; Mitsch et al., 2014 | Drain discharge from upland | SWU | Direct surface runoff and infiltration to groundwater | SWU=>SR | N/A | 3000 | 15500 | 5 | 5166.6667
USA | Wetland B, Ohio, US | Riparian Wetland/Bank | total phosphorus | 6.6667 | 4.8889 | 1.7778 | 26.6667 | Mineral | Herbaceous | Kovacic et al., 2000; Mitsch et al., 2014 | Drain discharge from upland | SWU | Direct surface runoff and infiltration to groundwater | SWU=>SR | N/A | 3000 | 15500 | 5 | 5166.6667
USA | Wetland D, Ohio, US | Riparian Wetland/Bank | nitrate | 867.9167 | 570 | 297.9167 | 34.3255 | Mineral | Herbaceous | Kovacic et al., 2000; Mitsch et al., 2014 | Drain discharge from upland | SWU | Direct surface runoff and infiltration to groundwater | SWU=>SR | N/A | 8000 | 49033.3333 | 25 | 6129.1667
USA | Wetland D, Ohio, US | Riparian Wetland/Bank | ammonium | 17.6667 | 10.25 | 7.4167 | 41.9811 | Mineral | Herbaceous | Kovacic et al., 2000; Mitsch et al., 2014 | Drain discharge from upland | SWU | Direct surface runoff and infiltration to groundwater | SWU=>SR | N/A | 8000 | 49033.3333 | 25 | 6129.1667
USA | Wetland D, Ohio, US | Riparian Wetland/Bank | dissolved organic nitrogen | 0 | 28.75 | -28.75 | - | Mineral | Herbaceous | Kovacic et al., 2000; Mitsch et al., 2014 | Drain discharge from upland | SWU | Direct surface runoff and infiltration to groundwater | SWU=>SR | N/A | 8000 | 49033.3333 | 25 | 6129.1667
USA | Wetland D, Ohio, US | Riparian Wetland/Bank | total nitrogen | 885.8333 | 608.75 | 277.0833 | 31.2794 | Mineral | Herbaceous | Kovacic et al., 2000; Mitsch et al., 2014 | Drain discharge from upland | SWU | Direct surface runoff and infiltration to groundwater | SWU=>SR | N/A | 8000 | 49033.3333 | 25 | 6129.1667
USA | Wetland D, Ohio, US | Riparian Wetland/Bank | SRP | 11.25 | 10.4167 | 0.83333 | 7.4074 | Mineral | Herbaceous | Kovacic et al., 2000; Mitsch et al., 2014 | Drain discharge from upland | SWU | Direct surface runoff and infiltration to groundwater | SWU=>SR | N/A | 8000 | 49033.3333 | 25 | 6129.1667
USA | Wetland D, Ohio, US | Riparian Wetland/Bank | total phosphorus | 11.5 | 14.4583 | -2.9583 | -25.7246 | Mineral | Herbaceous | Kovacic et al., 2000; Mitsch et al., 2014 | Drain discharge from upland | SWU | Direct surface runoff and infiltration to groundwater | SWU=>SR | N/A | 8000 | 49033.3333 | 25 | 6129.1667
USA | Wisconsin, US | Rewetted Fen | total phosphorus | 14.91 | 13.83 | 1.08 | 7 | Organic | Herbaceous | Hoffmann et al., 2009; Novitzki 1978 | Groundwater | GW | Exfiltrating and pumping to hatchery => surface runoff | GW=>SR | 400 | 485623 | 5427322.648 | 234.7 | 11176
USA | Wisconsin, US | Rewetted Fen | total nitrogen | 704 | 556.16 | 147.84 | 21 | Organic | Herbaceous | Hoffmann et al., 2009; Novitzki 1978 | Groundwater | GW | Exfiltrating and pumping to hatchery => surface runoff | GW=>SR | 400 | 485623 | 5427322.648 | 234.7 | 11176

## TN
Load (kg N, P/ha/yr) | Retention (kg N, P/ha/yr) | Efficiency (%) | Area [m²] | Qin [m³/yr] | HLR | Load (kg N, P/ha/yr) | Retention (kg N, P/ha/yr) | Efficiency (%)
105 | 5.6 | 5 | 1000 | 34600 | 0.09473 | 105 | 5.6 | 5 | 95
| 141 |  | 630000 | 7716000 | 0.033532 | #N/A | 141 | #N/A | #N/A
78.8732 | 56 | 71 | 340000 | 412759 | 0.0033237 | 78.8732 | 56 | 71 | 29
159.5 | 74.5 | 46.7085 | 6200 | 17614.2 | 0.0077782 | 159.5 | 74.5 | 46.7085 | 53.2915
80.6859 | 31.5859 | 39 | 11510 | 1571.115 | 0.00037372 | 80.6859 | 31.5859 | 39 | 61
1170 | 13 | 1 | 1130 | 1590.475 | 0.0038535 | 1170 | 13 | 1 | 99
515 | 288 | 56 | 11690 | 5538.722 | 0.0012972 | 515 | 288 | 56 | 44
445 | 178 | 40 | 4768 | 2508.4448 | 0.0014404 | 445 | 178 | 40 | 60
| 83 |  | 270000 | N/A | #N/A | #N/A | 83 | #N/A | #N/A
230 | 89.93 | 39.1 | 390000 | N/A | #N/A | 230 | 89.93 | 39.1 | 60.9
2210 | 44.2 | 2 | 200000 | 4925000 | 0.06742 | 2210 | 44.2 | 2 | 98
243.7 | 97.48 | 40 | 254000 | 1404620 | 0.01514 | 243.7 | 97.48 | 40 | 60
| 170 |  | 310000 | N/A | #N/A | #N/A | 170 | #N/A | #N/A
310 | 220.1 | 71 | 150000 | N/A | #N/A | 310 | 220.1 | 71 | 29
39 | 14.001 | 35.9 | 280000 | N/A | #N/A | 39 | 14.001 | 35.9 | 64.1
674 | 337 | 50 | 650000 | N/A | #N/A | 674 | 337 | 50 | 50
668 | 336.672 | 50.4 | 650000 | N/A | #N/A | 668 | 336.672 | 50.4 | 49.6
297 | 190.971 | 64.3 | 840000 | N/A | #N/A | 297 | 190.971 | 64.3 | 35.7
2631.3 | 307.8621 | 11.7 | 400000 | 22652000 | 0.15504 | 2631.3 | 307.8621 | 11.7 | 88.3
| 163 |  | 640000 | N/A | #N/A | #N/A | 163 | #N/A | #N/A
421.7 | 176.2706 | 41.8 | 58000 | 461680 | 0.021793 | 421.7 | 176.2706 | 41.8 | 58.2
496.3 | 191.5718 | 38.6 | 310000 | 1726700 | 0.01525 | 496.3 | 191.5718 | 38.6 | 61.4
812 | 228.172 | 28.1 | 340000 | N/A | #N/A | 812 | 228.172 | 28.1 | 71.9
60 | 57 | 95 | 400 | 712 | 0.0048734 | 60 | 57 | 95 | 5
672.5 | 193 | 28.6989 | 5870 | 25907.245 | 0.012084 | 672.5 | 193 | 28.6989 | 71.3011
| 428 |  | 852 | 13589.6316 | 0.043669 | #N/A | 428 | #N/A | #N/A
1337 | 69.524 | 5.2 | 1520000 | 77337600 | 0.1393 | 1337 | 69.524 | 5.2 | 94.8
198 | 133.056 | 67.2 | 130000 | N/A | #N/A | 198 | 133.056 | 67.2 | 32.8
305 | 71.065 | 23.3 | 9130000 | 44189200 | 0.013251 | 305 | 71.065 | 23.3 | 76.7
1701.3 | 260.2989 | 15.3 | 2150000 | 103096385.5422 | 0.13128 | 1701.3 | 260.2989 | 15.3 | 84.7
110.4 | 97.2 | 88.0435 | N/A | N/A | #N/A | 110.4 | 97.2 | 88.0435 | 11.9565
72.9 | 63.9 | 87.6543 | N/A | N/A | #N/A | 72.9 | 63.9 | 87.6543 | 12.3457
518.1818 | 57 | 11 | 600000 | 268686.72 | 0.001226 | 518.1818 | 57 | 11 | 89
540 | 27 | 5 | 600000 | 228951.36 | 0.0010447 | 540 | 27 | 5 | 95
777.7778 | 280 | 36 | 600 | 204.3533 | 0.00093248 | 777.7778 | 280 | 36 | 64
930.9524 | 391 | 42 | 14000 | 153300 | 0.029979 | 930.9524 | 391 | 42 | 58
1334.1463 | 547 | 41 | 22000 | 289080 | 0.035975 | 1334.1463 | 547 | 41 | 59
642.8571 | 45 | 7 | 26000 | 237250 | 0.024983 | 642.8571 | 45 | 7 | 93
51.5 | 15 | 29.1262 | 425000 | 191250 | 0.001232 | 51.5 | 15 | 29.1262 | 70.8738
511 | 45.6667 | 8.9367 | 400000 | N/A | #N/A | 511 | 45.6667 | 8.9367 | 91.0633
21.2 | -3.6 | -16.9811 | 600000 | N/A | #N/A | 21.2 | -3.6 | #N/A | #N/A
46.9 | 45.3 | 96.5885 | N/A | N/A | #N/A | 46.9 | 45.3 | 96.5885 | 3.4115
65 | 48.7 | 74.9231 | N/A | N/A | #N/A | 65 | 48.7 | 74.9231 | 25.0769
53.1 | 42.8 | 80.6026 | 1500 | 993 | 0.0018125 | 53.1 | 42.8 | 80.6026 | 19.3974
41.18 | 38.14 | 92.6178 | N/A | N/A | #N/A | 41.18 | 38.14 | 92.6178 | 7.3822
42.59 | 41.96 | 98.5208 | N/A | N/A | #N/A | 42.59 | 41.96 | 98.5208 | 1.4792
75.6 | 54.4 | 71.9577 | 3200 | 4537.6 | 0.0038823 | 75.6 | 54.4 | 71.9577 | 28.0423
9.8 | 9.4 | 95.9184 | N/A | N/A | #N/A | 9.8 | 9.4 | 95.9184 | 4.0816
480 | 0 | 0 | 60000 | 1476000 | 0.067351 | 480 | 0 | #N/A | #N/A
702 | 90 | 12.8205 | 50000 | 1860000 | 0.10185 | 702 | 90 | 12.8205 | 87.1795
1066.5 | 357 | 33.474 | 312.5 | N/A | #N/A | 1066.5 | 357 | 33.474 | 66.526
51.8 | 38.8 | 74.9 | 3400 | N/A | #N/A | 51.8 | 38.8 | 74.9 | 25.1
17 | 2.38 | 14 | 13000 | 68001.5 | 0.014321 | 17 | 2.38 | 14 | 86
645 | 323 | 50 | 30000 | 600000 | 0.054757 | 645 | 323 | 50 | 50
1216.3009 | 388 | 31.9 | 20000 | 795060 | 0.10884 | 1216.3009 | 388 | 31.9 | 68.1
83 | 73.8 | 88.9157 | 59000 | 37639.96 | 0.0017467 | 83 | 73.8 | 88.9157 | 11.0843
|  | 40.8 | 2000 | N/A | #N/A | #N/A | #N/A | 40.8 | 59.2
|  | 3.2 | 2000 | N/A | #N/A | #N/A | #N/A | 3.2 | 96.8
1120 | 451.6667 | 40.3274 | 6000 | 47233.3333 | 0.021553 | 1120 | 451.6667 | 40.3274 | 59.6726
552.2222 | 242.2222 | 43.8632 | 3000 | 15500 | 0.014146 | 552.2222 | 242.2222 | 43.8632 | 56.1368
885.8333 | 277.0833 | 31.2794 | 8000 | 49033.3333 | 0.016781 | 885.8333 | 277.0833 | 31.2794 | 68.7206
704 | 147.84 | 21 | 485623 | 5427322.648 | 0.030598 | 704 | 147.84 | 21 | 79

## NO3
Load (kg N, P/ha/yr) | Retention (kg N, P/ha/yr) | Efficiency (%) | Area [m²] | Qin [m³/yr] | HLR | Load (kg N, P/ha/yr) | Retention (kg N, P/ha/yr) | Efficiency (%)
35.7 | 8.7 | 24 | 1000 | 34600 | 0.09473 | 35.7 | 8.7 | 24
91.5789 | 87 | 95 | 630000 | 7716000 | 0.033532 | 91.5789 | 87 | 95
54.7368 | 52 | 95 | 340000 | 412759 | 0.0033237 | 54.7368 | 52 | 95
138.5 | 63.5 | 45.8484 | 6200 | 17614.2 | 0.0077782 | 138.5 | 63.5 | 45.8484
68.4 | 48.3 | 71 | 11510 | 1571.115 | 0.00037372 | 68.4 | 48.3 | 71
1045 | 259 | 25 | 1130 | 1590.475 | 0.0038535 | 1045 | 259 | 25
397 | 374.1 | 94 | 11690 | 5538.722 | 0.0012972 | 397 | 374.1 | 94
282 | 260.2 | 92.2695 | 4768 | 2508.4448 | 0.0014404 | 282 | 260.2 | 92.2695
2000 | 56 | 2.8 | 200000 | 4925000 | 0.06742 | 2000 | 56 | 2.8
178.647 | 87.5214 | 48.9913 | 254000 | 1404620 | 0.01514 | 178.647 | 87.5214 | 48.9913
682.55 | 491.436 | 72 | 1370 | 24502.45 | 0.048966 | 682.55 | 491.436 | 72
2379.0627 | 304.0392 | 12.7798 | 400000 | 22652000 | 0.15504 | 2379.0627 | 304.0392 | 12.7798
709.02 | 390 | 55 | 1600 | 8260 | 0.014134 | 709.02 | 390 | 55
372.9401 | 203.1921 | 54.4839 | 58000 | 461680 | 0.021793 | 372.9401 | 203.1921 | 54.4839
456.4605 | 190.4403 | 41.7211 | 310000 | 1726700 | 0.01525 | 456.4605 | 190.4403 | 41.7211
637 | 184.5 | 28.9639 | 5870 | 25907.245 | 0.012084 | 637 | 184.5 | 28.9639
1502 |  |  | 852 | 13589.6316 | 0.043669 | 1502 | #N/A | #N/A
910.3341 | 34.408 | 3.7797 | 1520000 | 77337600 | 0.1393 | 910.3341 | 34.408 | 3.7797
274.5164 | 111.9792 | 40.7915 | 9130000 | 44189200 | 0.013251 | 274.5164 | 111.9792 | 40.7915
86.5667 | 56.3 | 65.0366 | 21 | 304.4 | 0.039686 | 86.5667 | 56.3 | 65.0366 | 0.001
1431.0074 | 298.9884 | 20.8936 | 2150000 | 103096385.5422 | 0.13128 | 1431.0074 | 298.9884 | 20.8936
|  | 99 | 416 | 6716 | 0.0442 | #N/A | #N/A | 99
|  | 84 | 352 | 10745.6 | 0.083579 | #N/A | #N/A | 84
342.8571 | 48 | 14 | 600000 | 268686.72 | 0.001226 | 342.8571 | 48 | 14
466.6667 | 28 | 6 | 600000 | 228951.36 | 0.0010447 | 466.6667 | 28 | 6
628.5714 | 220 | 35 | 600 | 204.3533 | 0.00093248 | 628.5714 | 220 | 35
547.5 | 180.675 | 33 | 50000 | 109500 | 0.0059959 | 547.5 | 180.675 | 33
377.4194 | 234 | 62 | 14000 | 153300 | 0.029979 | 377.4194 | 234 | 62
540.8163 | 265 | 49 | 22000 | 289080 | 0.035975 | 540.8163 | 265 | 49
234.6154 | 61 | 26 | 26000 | 237250 | 0.024983 | 234.6154 | 61 | 26
|  |  | 425000 | 191250 | 0.001232 | #N/A | #N/A | #N/A
366.6667 | 101.6667 | 27.7273 | 400000 | N/A | #VALUE! | 366.6667 | 101.6667 | 27.7273
9.8 | 6 | 61.2245 | 600000 | N/A | #VALUE! | 9.8 | 6 | 61.2245
|  | 95 | N/A | N/A | #VALUE! | #N/A | #N/A | 95
870 | 330.6 | 38 | N/A | N/A | #VALUE! | 870 | 330.6 | 38
150 | 94.5 | 63 | N/A | N/A | #VALUE! | 150 | 94.5 | 63
|  | 91 | N/A | N/A | #VALUE! | #N/A | #N/A | 91
|  | 30 | N/A | N/A | #VALUE! | #N/A | #N/A | 30
324 | 90 | 27.7778 | 60000 | 1476000 | 0.067351 | 324 | 90 | 27.7778
504 | 180 | 35.7143 | 50000 | 1860000 | 0.10185 | 504 | 180 | 35.7143
85.3 | 65.6 | 76.905 | 260000000 | N/A | #VALUE! | 85.3 | 65.6 | 76.905
|  | 94 | N/A | N/A | #VALUE! | #N/A | #N/A | 94
| 390 |  | 12000 | 77520 | 0.017687 | #N/A | 390 | #N/A
|  | 93 | N/A | N/A | #VALUE! | #N/A | #N/A | 93
|  | 83 | N/A | N/A | #VALUE! | #N/A | #N/A | 83
8.02 | 7.9398 | 99 | N/A | N/A | #VALUE! | 8.02 | 7.9398 | 99
12 | 6.24 | 52 | 13000 | 68001.5 | 0.014321 | 12 | 6.24 | 52
|  | 96 | N/A | N/A | #VALUE! | #N/A | #N/A | 96
21.5 | 19.565 | 91 | N/A | N/A | #VALUE! | 21.5 | 19.565 | 91
1081.6 | 373.2 | 34.5044 | 10000 | 25000 | 0.0068446 | 1081.6 | 373.2 | 34.5044
1078.2222 | 408.2222 | 37.8607 | 10000 | 25000 | 0.0068446 | 1078.2222 | 408.2222 | 37.8607
322 | 154 | 48 | 30000 | 600000 | 0.054757 | 322 | 154 | 48
1006.4516 | 156 | 15.5 | 20000 | 795060 | 0.10884 | 1006.4516 | 156 | 15.5
|  | 40 | N/A | N/A | #VALUE! | #N/A | #N/A | 40
|  | 60 | 2000 | N/A | #VALUE! | #N/A | #N/A | 60
|  | -31.2 | 2000 | N/A | #VALUE! | #N/A | #N/A | #N/A
1038.8889 | 422.2222 | 40.6417 | 6000 | 47233.3333 | 0.021553 | 1038.8889 | 422.2222 | 40.6417
546.6667 | 245.5556 | 44.9187 | 3000 | 15500 | 0.014146 | 546.6667 | 245.5556 | 44.9187
867.9167 | 297.9167 | 34.3255 | 8000 | 49033.3333 | 0.016781 | 867.9167 | 297.9167 | 34.3255

## References nutrient fluxes
Abu-Zreig, M., R. P. Rudra, H. R. Whiteley, M. N. Lalonde, and N. K. Kaushik (2003), Phosphorus removal in vegetated filter strips, J Environ Qual, 32(2), 613-619.
Ambus, P., and C. C. Hoffman (1990), Kvælstofomsætning og stofbalance i ånære områder, Danish Ministry of Environment, Copenhagen.
Audet, J., D. Zak, J. Bidstrup, and C. C. Hoffmann (2019), Nitrogen and phosphorus retention in Danish restored wetlands, Ambio, 49(1), 324-336.
Brüsch, W., and B. Nilsson (1993), Nitrate transformation and water movement in a wetland area, Hydrobiologia, 251, 103-111.
Clausen, J. C., K. Guillard, C. M. Sigmund, and K. M. Dors (2000), Water Quality Changes from Riparian Buffer Restoration in Connecticut, Journal of Environmental Quality, 29(6), 1751-1761.
Cooper, A. B. (1990), Nitrate depletion in the riparian zone and stream channel of a small headwater catchment, Hydrobiologia, 202(1-2), 13-26.
Devito, K. J., P. J. Dillon, and B. D. Lazerte (1989), Phosphorus and nitrogen retention in five Precambrian shield wetlands, Biogeochemistry, 8(3), 185-204.
Dørge, J. (1994), Modelling nitrogen transformations in freshwater wetlands. Estimating nitrogen retention and removal in natural wetlands in relation to their hydrology and nutrient loadings, Ecological Modelling, 75-76, 409-420.
Fink, D. F., and W. J. Mitsch (2004), Seasonal and storm event nutrient removal by a created wetland in an agricultural watershed, Ecological Engineering, 23(4), 313-325.
Fink, D. F., and W. J. Mitsch (2007), Hydrology and nutrient biogeochemistry in a created river diversion oxbow wetland, Ecological Engineering, 30(2), 93-102.
Haycock, N. E., and G. Pinay (1993), Groundwater nitrate dynamics in grass and poplar vegetated riparian buffer strips during the winter, Journal of Environmental Quality, 22(2), 273-278.
Hefting, M. M., and J. J. M. de Klein (1998), Nitrogen removal in buffer strips along a lowland stream in the Netherlands: a pilot study, Environmental Pollution, 102(1, Supplement 1), 521-526.
Hefting, M., B. Beltman, D. Karssenberg, K. Rebel, M. van Riessen, and M. Spijker (2006), Water quality dynamics and hydrology in nitrate loaded riparian zones in the Netherlands, Environmental Pollution, 139(1), 143-156.
Hill, A. R. (1996), Nitrate removal in stream riparian zones, Journal of Environmental Quality, 25(4), 743-755.
Hoffman, C. C. (1991), Water and nutrient balances for a flooded riparian wetland, in Nitrogen and Phosphorus in Fresh and Marine Water. Project Abstracts of the Danish NPo Research Programme, C-Abstracts, C13-b., edited, pp. 203–220., Ministry of the Environment, National Agency of Environmental Protection, Denmark.
Hoffmann, C. C., and A. Baattrup-Pedersen (2007), Re-establishing freshwater wetlands in Denmark, Ecological Engineering, 30(2), 157-166.
Hoffmann, C. C., B. Kronvang, and J. Audet (2011), Evaluation of nutrient retention in four restored Danish riparian wetlands, Hydrobiologia, 674(1), 5-24.
Hoffmann, C. C., C. Kjaergaard, J. Uusi-Kämppä, H. C. B. Hansen, and B. Kronvang (2009), Phosphorus Retention in Riparian Buffers: Review of Their Efficiency, 38(5), 1942-1955.
Hoffmann, C. C., L. Heiberg, J. Audet, B. Schønfeldt, A. Fuglsang, B. Kronvang, N. B. Ovesen, C. Kjaergaard, H. C. B. Hansen, and H. S. Jensen (2012), Low phosphorus release but high nitrogen removal in two restored riparian wetlands inundated with agricultural drainage water, Ecological Engineering, 46, 75-87.
Hoffmann, C. C., M. Dahl, L. Kamp-Nielsen, and H. Stryhn (1993), Vand- og stofbalance i en natureng, Miljøministeriet. Miljøstyrelsen.
Hoffmann, C. C., P. Berg, M. Dahl, S. E. Larsen, H. E. Andersen, and B. Andersen (2006), Groundwater flow and transport of nutrients through a riparian meadow – Field data and modelling, Journal of Hydrology, 331(1), 315-335.
Jacobs, T. C., and J. W. Gilliam (1985), Riparian Losses of Nitrate from Agricultural Drainage Waters, Journal of Environmental Quality, 14(4), 472-478.
Jeppesen, E., et al. (2011), Climate change effects on nitrogen loading from cultivated catchments in Europe: implications for nitrogen retention, ecological state of lakes and adaptation, Hydrobiologia, 663(1), 1-21.
Jordan, T. E., D. F. Whigham, K. H. Hofmockel, and M. A. Pittek (2003), Nutrient and sediment removal by a restored wetland receiving agricultural runoff, Journal of Environmental Quality, 32(4), 1534-1547.
Jordan, T. E., D. L. Correll, and D. E. Weller (1993), Nutrient Interception by a Riparian Forest Receiving Inputs from Adjacent Cropland, Journal of Environmental Quality, 22(3), 467-473.
Kieckbusch, J. J., and J. Schrautzer (2007), Nitrogen and phosphorus dynamics of a re-wetted shallow-flooded peatland, Sci. Total Environ., 380(1), 3-12.
Knox, A. K., R. A. Dahlgren, K. W. Tate, and E. R. Atwill (2008), Efficacy of Natural Wetlands to Retain Nutrient, Sediment and Microbial Pollutants, Journal of Environmental Quality, 37(5), 1837-1846.
Koerselman, W., and J. T. A. Verhoeven. 1992. Nutrient dynamics in mires of various trophic status: nutrient inputs and outputs and the internal nutrient cycle. Pages 397–432 in J. T. A. Verhoeven, editor. Fens and bogs in the Netherlands: vegetation, history, nutrient dynamics and conservation. Kluwer Academic, Dordrecht, The Netherlands
Koerselman, W., B. Beltman, and J. T. A. Verhoeven (1988), Nutrient Budgets for Small Mesotrophic Fens Surrounded by Heavily Fertilized Grasslands, Ecological Bulletins(39), 151-153.
Koerselman, W., S. A. Bakker, and M. Blom (1990), Nitrogen, Phosphorus and Potassium Budgets for Two Small Fens Surrounded by Heavily Fertilized Pastures, Journal of Ecology, 78(2), 428-442.
Koskiaho, J., P. Ekholm, M. Räty, J. Riihimäki, and M. Puustinen (2003), Retaining agricultural nutrients in constructed wetlands—experiences under boreal conditions, Ecological Engineering, 20(1), 89-103.
Kovacic, D. A., M. B. David, L. E. Gentry, K. M. Starks, and R. A. Cooke (2000), Effectiveness of Constructed Wetlands in Reducing Nitrogen and Phosphorus Export from Agricultural Tile Drainage, Journal of Environmental Quality, 29(4), 1262-1274.
Kynkäänniemi, P., B. Ulén, G. Torstensson, and K. S. Tonderski (2013), Phosphorus Retention in a Newly Constructed Wetland Receiving Agricultural Tile Drainage Water, Journal of Environmental Quality, 42(2), 596-605.
Lenz, A., and U. Wild (2001), Nitrogen and phosphorus budget in rewetted fens, Water Science and Technology, 44(11-12), 143-148.
Leonardson, L., L. Bengtsson, Torbj, xf, D. rn, P. Thomas, and E. Urban (1994), Nitrogen Retention in Artificially Flooded Meadows, Ambio, 23(6), 332-341.
Lowrance, R. (1992), Groundwater Nitrate and Denitrification in a Coastal Plain Riparian Forest, Journal of Environmental Quality, 21(3), 401-405.
Lowrance, R., R. Todd, J. Fail, Jr., O. Hendrickson, Jr., R. Leonard, and L. Asmussen (1984), Riparian Forests as Nutrient Filters in Agricultural Watersheds, BioScience, 34(6), 374-377.
Mander, Ü., V. Kuusemets, K. Lõhmus, and T. Mauring (1997), Efficiency and dimensioning of riparian buffer zones in agricultural catchments, Ecological Engineering, 8(4), 299-324.
Mitsch, W. J., J. W. Day, L. Zhang, and R. R. Lane (2005), Nitrate-nitrogen retention in wetlands in the Mississippi River Basin, Ecological Engineering, 24(4), 267-278.
Mitsch, W. J., L. Zhang, E. Waletzko, and B. Bernal (2014), Validation of the ecosystem services of created wetlands: Two decades of plant succession, nutrient retention, and carbon sequestration in experimental riverine marshes, Ecological Engineering, 72, 11-24.
Niswander, S. F., and W. J. Mitsch (1995), Functional analysis of a two-year-old created in-stream wetland: Hydrology, phosphorus retention, and vegetation survival and growth, Wetlands, 15(3), 212-225.
Novitzki, R. P. (1978), Hydrology of the Nevin Wetland near Madison, Wisconsin, U.S. Geological Survey, Water Resources Division, Madison, Wisconsin.
Olde Venterink, H., N. M. Pieterse, J. D. M. Belgers, M. J. Wassen, and P. C. de Ruiter (2002), N, P, and K budgets along nutrient availability and productivity gradients in wetlands, Ecol. Appl., 12(4), 1010-1026.
Osborne, L. L., and D. A. Kovacic (1993), Riparian vegetated buffer strips in water-quality restoration and stream management, Freshwater Biology, 29(2), 243-258.
Payer, F. S., and R. R. Weil (1987), Phosphorus Renovation of Wastewater by Overland Flow Land Application, Journal of Environmental Quality, 16(4), 391-397.
Peterjohn, W. T., and D. L. Correll (1984), Nutrient dynamics in an agricultural watershed - observations on the role of a riparian forest, Ecology, 65(5), 1466-1475.
Petersen, R. J., C. Prinds, B. V. Iversen, P. Engesgaard, S. Jessen, and C. Kjaergaard (2020), Riparian lowlands in clay till landscapes, Part I: Heterogeneity of flow paths and water balances, Water Resources Research.
Petersen, R. J., C. Prinds, B. V. Iversen, S. Jessen, and C. Kjaergaard (2020), Riparian lowlands in clay till landscapes, Part II: Nitrogen reduction along variable flow pathways, Water Resources Research.
Pinay, G., and H. Decamps (1988), The role of riparian woods in regulating nitrogen fluxes between the alluvial aquifer and surface water: A conceptual model, Regulated Rivers: Research & Management, 2(4), 507-516.
Schnabel, R. R. (1986), Nitrate concentrations in a small stream as affected by chemical and hydrologic interactions in the riparian zone, in Watershed Research Perspectives, edited by D. L. Correll, pp. 263-282, Smithsonian Press, Washington DC.
Tiemeyer, B., and P. Kahle (2014), Nitrogen and dissolved organic carbon (DOC) losses from an artificially drained grassland on organic soils, Biogeosciences, 11(15), 4123-4137.
Wassen, M. J., and H. Olde Venterink (2006), Comparison of nitrogen and phosphorus fluxes in some European fens and floodplains, Applied Vegetation Science, 9(2), 213-222.

## denitirifcation rates
ID | important_comment | reference | Location | country | climate_zone | wetland_type | wetland_general | water_type | experiment_type | soil_type | soil_type_30%OM | soil_type_5%OM | species | growth_form | variable | unit | mean | mean_g_N_m-2_h-1 | SD | measurement_method | enrichment_technique | N | water_level | comment | comment2
1 | NA | Bodelier et al 1996 | Elberg | Netherlands | Cfb | riparian wetland | riparian wetland | freshwater | natural | mineral (organic matter most below 6%, one 12.5%) | mineral | mineral | Glyceria maxima | Aerenchymous | potential Denitrification | g N m-2 h-1 | 8.07e-05 | 8.07e-05 | NA | DEA | NA | 5 | NA | review Alldred et al., 2015 | NA
2 | NA | Bodelier et al 1996 | Elberg | Netherlands | Cfb | riparian wetland | riparian wetland | freshwater | natural | mineral (organic matter most below 6%, one 12.5%) | mineral | mineral | Glyceria maxima | Aerenchymous | potential Denitrification | g N m-2 h-1 | 3.59e-05 | 3.59e-05 | NA | DEA | NA | 5 | NA | review Alldred et al., 2015 | NA
3 | NA | Bodelier et al 1996 | Elberg | Netherlands | Cfb | riparian wetland | riparian wetland | freshwater | natural | mineral (organic matter most below 6%, one 12.5%) | mineral | mineral | Glyceria maxima | Aerenchymous | potential Denitrification | g N m-2 h-1 | 0.00017031 | 0.00017031 | NA | DEA | NA | 5 | NA | review Alldred et al., 2015 | NA
4 | NA | Bodelier et al 1996 | Elberg | Netherlands | Cfb | riparian wetland | riparian wetland | freshwater | natural | mineral (organic matter most below 6%, one 12.5%) | mineral | mineral | Glyceria maxima | Aerenchymous | potential Denitrification | g N m-2 h-1 | 0.00017031 | 0.00017031 | NA | DEA | NA | 5 | NA | review Alldred et al., 2015 | NA
5 | NA | Bodelier et al 1996 | Elberg | Netherlands | Cfb | riparian wetland | riparian wetland | freshwater | natural | mineral (organic matter most below 6%, one 12.5%) | mineral | mineral | Glyceria maxima | Aerenchymous | potential Denitrification | g N m-2 h-1 | 0.00014342 | 0.00014342 | NA | DEA | NA | 5 | NA | review Alldred et al., 2015 | NA
6 | NA | Bodelier et al 1996 | Elberg | Netherlands | Cfb | riparian wetland | riparian wetland | freshwater | natural | mineral (organic matter most below 6%, one 12.5%) | mineral | mineral | Glyceria maxima | Aerenchymous | potential Denitrification | g N m-2 h-1 | 8.96e-05 | 8.96e-05 | NA | DEA | NA | 5 | NA | review Alldred et al., 2015 | NA
7 | NA | Bodelier et al 1996 | Elberg | Netherlands | Cfb | riparian wetland | riparian wetland | freshwater | natural | mineral (organic matter most below 6%, one 12.5%) | mineral | mineral | Glyceria maxima | Aerenchymous | potential Denitrification | g N m-2 h-1 | 0.00052886 | 0.00052886 | NA | DEA | NA | 5 | NA | review Alldred et al., 2015 | NA
8 | NA | Bodelier et al 1996 | Elberg | Netherlands | Cfb | riparian wetland | riparian wetland | freshwater | natural | mineral (organic matter most below 6%, one 12.5%) | mineral | mineral | Glyceria maxima | Aerenchymous | potential Denitrification | g N m-2 h-1 | 0.0012908 | 0.0012908 | NA | DEA | NA | 5 | NA | review Alldred et al., 2015 | NA
9 | NA | Bodelier et al 1996 | Elberg | Netherlands | Cfb | riparian wetland | riparian wetland | freshwater | natural | mineral (organic matter most below 6%, one 12.5%) | mineral | mineral | none | none | potential Denitrification | g N m-2 h-1 | 0.00053783 | 0.00053783 | NA | DEA | NA | 5 | NA | review Alldred et al., 2015 | NA
10 | NA | Bodelier et al 1996 | Elberg | Netherlands | Cfb | riparian wetland | riparian wetland | freshwater | natural | mineral (organic matter most below 6%, one 12.5%) | mineral | mineral | none | none | potential Denitrification | g N m-2 h-1 | 0.00010757 | 0.00010757 | NA | DEA | NA | 5 | NA | review Alldred et al., 2015 | NA
11 | NA | Bodelier et al 1996 | Elberg | Netherlands | Cfb | riparian wetland | riparian wetland | freshwater | natural | mineral (organic matter most below 6%, one 12.5%) | mineral | mineral | none | none | potential Denitrification | g N m-2 h-1 | 0.00048405 | 0.00048405 | NA | DEA | NA | 5 | NA | review Alldred et al., 2015 | NA
12 | NA | Bodelier et al 1996 | Elberg | Netherlands | Cfb | riparian wetland | riparian wetland | freshwater | natural | mineral (organic matter most below 6%, one 12.5%) | mineral | mineral | none | none | potential Denitrification | g N m-2 h-1 | 0.00028684 | 0.00028684 | NA | DEA | NA | 5 | NA | review Alldred et al., 2015 | NA
13 | NA | Bodelier et al 1996 | Elberg | Netherlands | Cfb | riparian wetland | riparian wetland | freshwater | natural | mineral (organic matter most below 6%, one 12.5%) | mineral | mineral | none | none | potential Denitrification | g N m-2 h-1 | 0.00018824 | 0.00018824 | NA | DEA | NA | 5 | NA | review Alldred et al., 2015 | NA
14 | NA | Bodelier et al 1996 | Elberg | Netherlands | Cfb | riparian wetland | riparian wetland | freshwater | natural | mineral (organic matter most below 6%, one 12.5%) | mineral | mineral | none | none | potential Denitrification | g N m-2 h-1 | 8.96e-05 | 8.96e-05 | NA | DEA | NA | 5 | NA | review Alldred et al., 2015 | NA
15 | NA | Bodelier et al 1996 | Elberg | Netherlands | Cfb | riparian wetland | riparian wetland | freshwater | natural | mineral (organic matter most below 6%, one 12.5%) | mineral | mineral | none | none | potential Denitrification | g N m-2 h-1 | 0.00035855 | 0.00035855 | NA | DEA | NA | 5 | NA | review Alldred et al., 2015 | NA
16 | NA | Bodelier et al 1996 | Elberg | Netherlands | Cfb | riparian wetland | riparian wetland | freshwater | natural | mineral (organic matter most below 6%, one 12.5%) | mineral | mineral | none | none | potential Denitrification | g N m-2 h-1 | 0.00020617 | 0.00020617 | NA | DEA | NA | 5 | NA | review Alldred et al., 2015 | NA
17 | NA | Davis et al 2004 | Narragansett Bay, RI | USA | Dfa | salt marsh | salt marsh | saltwater | natural | OM 2.2% | mineral | mineral | Schoenoplectus pungens | Aerenchymous | Denitrification | g N m-2 h-1 | -0.0063889 | -0.0063889 | NA | N2 flux | NA | 2 | NA | review Alldred et al., 2015 | NA
18 | NA | Davis et al 2004 | Narragansett Bay, RI | USA | Dfa | salt marsh | salt marsh | saltwater | natural | OM 2.2% | mineral | mineral | none | none | Denitrification | g N m-2 h-1 | -0.016218 | -0.016218 | NA | N2 flux | NA | 2 | NA | review Alldred et al., 2015 | NA
19 | NA | Davis et al 2004 | Narragansett Bay, RI | USA | Dfa | salt marsh | salt marsh | saltwater | natural | OM 3-29% (only one below 10) | mineral | organic | Spartina patens | Aerenchymous | Denitrification | g N m-2 h-1 | 0.0033173 | 0.0033173 | NA | N2 flux | NA | 2 | NA | review Alldred et al., 2015 | NA
20 | NA | Davis et al 2004 | Narragansett Bay, RI | USA | Dfa | salt marsh | salt marsh | saltwater | natural | OM 3-29% (only one below 10) | mineral | organic | Spartina patens | Aerenchymous | Denitrification | g N m-2 h-1 | 0.019781 | 0.019781 | NA | N2 flux | NA | 2 | NA | review Alldred et al., 2015 | NA
21 | NA | Davis et al 2004 | Narragansett Bay, RI | USA | Dfa | salt marsh | salt marsh | saltwater | natural | OM 3-29% (only one below 10) | mineral | organic | none | none | Denitrification | g N m-2 h-1 | 0.008109 | 0.008109 | NA | N2 flux | NA | 2 | NA | review Alldred et al., 2015 | NA
22 | NA | Davis et al 2004 | Narragansett Bay, RI | USA | Dfa | salt marsh | salt marsh | saltwater | natural | OM 3-29% (only one below 10) | mineral | organic | none | none | Denitrification | g N m-2 h-1 | 0.0094605 | 0.0094605 | NA | N2 flux | NA | 2 | NA | review Alldred et al., 2015 | NA
23 | NA | Davis et al 2004 | Narragansett Bay, RI | USA | Dfa | salt marsh | salt marsh | saltwater | natural | OM 3-29% (only one below 10) | mineral | organic | Spartina patens | Aerenchymous | Denitrification | g N m-2 h-1 | 0.007249 | 0.007249 | NA | N2 flux | NA | 2 | NA | review Alldred et al., 2015 | NA
24 | NA | Davis et al 2004 | Narragansett Bay, RI | USA | Dfa | salt marsh | salt marsh | saltwater | natural | OM 3-29% (only one below 10) | mineral | organic | Spartina patens | Aerenchymous | Denitrification | g N m-2 h-1 | 0.008109 | 0.008109 | NA | N2 flux | NA | 2 | NA | review Alldred et al., 2015 | NA
25 | NA | Davis et al 2004 | Narragansett Bay, RI | USA | Dfa | salt marsh | salt marsh | saltwater | natural | OM 3-29% (only one below 10) | mineral | organic | none | none | Denitrification | g N m-2 h-1 | -0.0035631 | -0.0035631 | NA | N2 flux | NA | 2 | NA | review Alldred et al., 2015 | NA
26 | NA | Davis et al 2004 | Narragansett Bay, RI | USA | Dfa | salt marsh | salt marsh | saltwater | natural | OM 3-29% (only one below 10) | mineral | organic | none | none | Denitrification | g N m-2 h-1 | -0.0013515 | -0.0013515 | NA | N2 flux | NA | 2 | NA | review Alldred et al., 2015 | NA
27 | NA | Findlay et al 2003 | Connecticut River, CT | USA | Dfa | tidal freshwater marsh | tidal freshwater marsh | freshwater | natural | mineral (organic matter 11-17%) | mineral | organic | Phragmites australis | Aerenchymous | potential Denitrification | g N m-2 h-1 | 0.0069266 | 0.0069266 | NA | DEA | NA | 3 | NA | review Alldred et al., 2015 | NA
28 | NA | Findlay et al 2003 | Connecticut River, CT | USA | Dfa | tidal freshwater marsh | tidal freshwater marsh | freshwater | natural | mineral (organic matter 11-17%) | mineral | organic | Phragmites australis | Aerenchymous | potential Denitrification | g N m-2 h-1 | 0.0039086 | 0.0039086 | NA | DEA | NA | 3 | NA | review Alldred et al., 2015 | NA
29 | NA | Findlay et al 2003 | Connecticut River, CT | USA | Dfa | tidal freshwater marsh | tidal freshwater marsh | freshwater | natural | mineral (organic matter 11-17%) | mineral | organic | Phragmites australis | Aerenchymous | potential Denitrification | g N m-2 h-1 | 0.0052444 | 0.0052444 | NA | DEA | NA | 3 | NA | review Alldred et al., 2015 | NA
30 | NA | Findlay et al 2003 | Connecticut River, CT | USA | Dfa | tidal freshwater marsh | tidal freshwater marsh | freshwater | natural | mineral (organic matter 11-17%) | mineral | organic | Phragmites australis | Aerenchymous | potential Denitrification | g N m-2 h-1 | 0.0029685 | 0.0029685 | NA | DEA | NA | 3 | NA | review Alldred et al., 2015 | NA
31 | NA | Findlay et al 2003 | Connecticut River, CT | USA | Dfa | tidal freshwater marsh | tidal freshwater marsh | freshwater | natural | mineral (organic matter 11-17%) | mineral | organic | Phragmites australis | Aerenchymous | potential Denitrification | g N m-2 h-1 | 0.010044 | 0.010044 | NA | DEA | NA | 3 | NA | review Alldred et al., 2015 | NA
32 | NA | Findlay et al 2003 | Connecticut River, CT | USA | Dfa | tidal freshwater marsh | tidal freshwater marsh | freshwater | natural | mineral (organic matter 11-17%) | mineral | organic | Phragmites australis | Aerenchymous | potential Denitrification | g N m-2 h-1 | 0.010192 | 0.010192 | NA | DEA | NA | 3 | NA | review Alldred et al., 2015 | NA
33 | NA | Findlay et al 2003 | Connecticut River | USA | Dfa | tidal freshwater marsh | tidal freshwater marsh | freshwater | natural | mineral (organic matter 11-17%) | mineral | organic | Typha angustifolia | Aerenchymous | potential Denitrification | g N m-2 h-1 | 0.0057392 | 0.0057392 | NA | DEA | NA | 3 | NA | review Alldred et al., 2015 | NA
34 | NA | Findlay et al 2003 | Connecticut River | USA | Dfa | tidal freshwater marsh | tidal freshwater marsh | freshwater | natural | mineral (organic matter 11-17%) | mineral | organic | Typha angustifolia | Aerenchymous | potential Denitrification | g N m-2 h-1 | 0.0026717 | 0.0026717 | NA | DEA | NA | 3 | NA | review Alldred et al., 2015 | NA
35 | NA | Findlay et al 2003 | Connecticut River | USA | Dfa | tidal freshwater marsh | tidal freshwater marsh | freshwater | natural | mineral (organic matter 11-17%) | mineral | organic | Typha angustifolia | Aerenchymous | potential Denitrification | g N m-2 h-1 | 0.0032654 | 0.0032654 | NA | DEA | NA | 3 | NA | review Alldred et al., 2015 | NA
36 | NA | Groffman et al 1992 | Kingston, RI | USA | Dfa | riparian wetland | riparian wetland | freshwater | natural | inceptisol, entisol, glaciofluvial deposits, glacial drift | mineral | mineral | Acer rubrum | Arboraceous | potential Denitrification | g N m-2 h-1 | 0.010981 | 0.010981 | NA | DEA | NA | 3 | NA | review Alldred et al., 2015 | NA
37 | NA | Groffman et al 1992 | Kingston, RI | USA | Dfa | riparian wetland | riparian wetland | freshwater | natural | inceptisol, entisol, glaciofluvial deposits, glacial drift | mineral | mineral | Acer rubrum | Arboraceous | potential Denitrification | g N m-2 h-1 | 0.0025021 | 0.0025021 | NA | DEA | NA | 3 | NA | review Alldred et al., 2015 | NA
38 | NA | Groffman et al 1992 | Kingston, RI | USA | Dfa | riparian wetland | riparian wetland | freshwater | natural | inceptisol, entisol, glaciofluvial deposits, glacial drift | mineral | mineral | Acer rubrum | Arboraceous | potential Denitrification | g N m-2 h-1 | 0.0010738 | 0.0010738 | NA | DEA | NA | 5 | NA | review Alldred et al., 2015 | NA
39 | NA | Groffman et al 1992 | Kingston, RI | USA | Dfa | riparian wetland | riparian wetland | freshwater | natural | inceptisol, entisol, glaciofluvial deposits, glacial drift | mineral | mineral | Acer rubrum | Arboraceous | potential Denitrification | g N m-2 h-1 | 0.0007395 | 0.0007395 | NA | DEA | NA | 5 | NA | review Alldred et al., 2015 | NA
40 | NA | Groffman et al 1992 | Kingston, RI | USA | Dfa | riparian wetland | riparian wetland | freshwater | natural | inceptisol, entisol, glaciofluvial deposits, glacial drift | mineral | mineral | Acer rubrum | Arboraceous | potential Denitrification | g N m-2 h-1 | 0.0020969 | 0.0020969 | NA | DEA | NA | 5 | NA | review Alldred et al., 2015 | NA
41 | NA | Groffman et al 1992 | Kingston, RI | USA | Dfa | riparian wetland | riparian wetland | freshwater | natural | inceptisol, entisol, glaciofluvial deposits, glacial drift | mineral | mineral | Acer rubrum | Arboraceous | potential Denitrification | g N m-2 h-1 | 0.0012561 | 0.0012561 | NA | DEA | NA | 5 | NA | review Alldred et al., 2015 | NA
42 | NA | Groffman et al 1992 | Kingston, RI | USA | Dfa | riparian wetland | riparian wetland | freshwater | natural | inceptisol, entisol, glaciofluvial deposits, glacial drift | mineral | mineral | Acer rubrum | Arboraceous | potential Denitrification | g N m-2 h-1 | 0.0012055 | 0.0012055 | NA | DEA | NA | 3 | NA | review Alldred et al., 2015 | NA
43 | NA | Groffman et al 1992 | Kingston, RI | USA | Dfa | riparian wetland | riparian wetland | freshwater | natural | inceptisol, entisol, glaciofluvial deposits, glacial drift | mineral | mineral | Acer rubrum | Arboraceous | potential Denitrification | g N m-2 h-1 | 0.00052677 | 0.00052677 | NA | DEA | NA | 3 | NA | review Alldred et al., 2015 | NA
44 | NA | Groffman et al 1992 | Kingston, RI | USA | Dfa | riparian wetland | riparian wetland | freshwater | natural | inceptisol, entisol, glaciofluvial deposits, glacial drift | mineral | mineral | Acer rubrum | Arboraceous | potential Denitrification | g N m-2 h-1 | 0.0024312 | 0.0024312 | NA | DEA | NA | 5 | NA | review Alldred et al., 2015 | NA
45 | NA | Groffman et al 1992 | Kingston, RI | USA | Dfa | riparian wetland | riparian wetland | freshwater | natural | inceptisol, entisol, glaciofluvial deposits, glacial drift | mineral | mineral | Acer rubrum | Arboraceous | potential Denitrification | g N m-2 h-1 | 0.0035455 | 0.0035455 | NA | DEA | NA | 5 | NA | review Alldred et al., 2015 | NA
46 | NA | Groffman et al 1992 | Kingston, RI | USA | Dfa | riparian wetland | riparian wetland | freshwater | natural | inceptisol, entisol, glaciofluvial deposits, glacial drift | mineral | mineral | Acer rubrum | Arboraceous | potential Denitrification | g N m-2 h-1 | 0.00099275 | 0.00099275 | NA | DEA | NA | 5 | NA | review Alldred et al., 2015 | NA
47 | NA | Groffman et al 1992 | Kingston, RI | USA | Dfa | riparian wetland | riparian wetland | freshwater | natural | inceptisol, entisol, glaciofluvial deposits, glacial drift | mineral | mineral | Acer rubrum | Arboraceous | potential Denitrification | g N m-2 h-1 | 0.0029276 | 0.0029276 | NA | DEA | NA | 5 | NA | review Alldred et al., 2015 | NA
48 | NA | Groffman et al 1992 | Kingston, RI | USA | Dfa | riparian wetland | riparian wetland | freshwater | natural | inceptisol, entisol, glaciofluvial deposits, glacial drift | mineral | mineral | Acer rubrum | Arboraceous | potential Denitrification | g N m-2 h-1 | 0.0015904 | 0.0015904 | NA | DEA | NA | 3 | NA | review Alldred et al., 2015 | NA
49 | NA | Groffman et al 1992 | Kingston, RI | USA | Dfa | riparian wetland | riparian wetland | freshwater | natural | inceptisol, entisol, glaciofluvial deposits, glacial drift | mineral | mineral | Acer rubrum | Arboraceous | potential Denitrification | g N m-2 h-1 | 0.0074152 | 0.0074152 | NA | DEA | NA | 3 | NA | review Alldred et al., 2015 | NA
50 | NA | Groffman et al 1992 | Kingston, RI | USA | Dfa | riparian wetland | riparian wetland | freshwater | natural | inceptisol, entisol, glaciofluvial deposits, glacial drift | mineral | mineral | Acer rubrum | Arboraceous | potential Denitrification | g N m-2 h-1 | 0.0025528 | 0.0025528 | NA | DEA | NA | 5 | NA | review Alldred et al., 2015 | NA
51 | NA | Groffman et al 1992 | Kingston, RI | USA | Dfa | riparian wetland | riparian wetland | freshwater | natural | inceptisol, entisol, glaciofluvial deposits, glacial drift | mineral | mineral | Acer rubrum | Arboraceous | potential Denitrification | g N m-2 h-1 | 0.010778 | 0.010778 | NA | DEA | NA | 5 | NA | review Alldred et al., 2015 | NA
52 | NA | Groffman et al 1992 | Kingston, RI | USA | Dfa | riparian wetland | riparian wetland | freshwater | natural | inceptisol, entisol, glaciofluvial deposits, glacial drift | mineral | mineral | Acer rubrum | Arboraceous | potential Denitrification | g N m-2 h-1 | 0.0029884 | 0.0029884 | NA | DEA | NA | 5 | NA | review Alldred et al., 2015 | NA
53 | NA | Groffman et al 1992 | Kingston, RI | USA | Dfa | riparian wetland | riparian wetland | freshwater | natural | inceptisol, entisol, glaciofluvial deposits, glacial drift | mineral | mineral | Acer rubrum | Arboraceous | potential Denitrification | g N m-2 h-1 | 0.0069087 | 0.0069087 | NA | DEA | NA | 5 | NA | review Alldred et al., 2015 | NA
54 | NA | Groffman et al 1992 | Kingston, RI | USA | Dfa | riparian wetland | riparian wetland | freshwater | natural | inceptisol, entisol, glaciofluvial deposits, glacial drift | mineral | mineral | none | none | potential Denitrification | g N m-2 h-1 | 0.00043559 | 0.00043559 | NA | DEA | NA | 3 | NA | review Alldred et al., 2015 | NA
55 | NA | Groffman et al 1992 | Kingston, RI | USA | Dfa | riparian wetland | riparian wetland | freshwater | natural | inceptisol, entisol, glaciofluvial deposits, glacial drift | mineral | mineral | Quercus spp | Arboraceous | potential Denitrification | g N m-2 h-1 | 0.00011143 | 0.00011143 | NA | DEA | NA | 3 | NA | review Alldred et al., 2015 | NA
56 | NA | Groffman et al 1992 | Kingston, RI | USA | Dfa | riparian wetland | riparian wetland | freshwater | natural | inceptisol, entisol, glaciofluvial deposits, glacial drift | mineral | mineral | Quercus spp | Arboraceous | potential Denitrification | g N m-2 h-1 | 0.00029377 | 0.00029377 | NA | DEA | NA | 5 | NA | review Alldred et al., 2015 | NA
57 | NA | Groffman et al 1992 | Kingston, RI | USA | Dfa | riparian wetland | riparian wetland | freshwater | natural | inceptisol, entisol, glaciofluvial deposits, glacial drift | mineral | mineral | Quercus spp | Arboraceous | potential Denitrification | g N m-2 h-1 | 0.00068885 | 0.00068885 | NA | DEA | NA | 5 | NA | review Alldred et al., 2015 | NA
58 | NA | Groffman et al 1992 | Kingston, RI | USA | Dfa | riparian wetland | riparian wetland | freshwater | natural | inceptisol, entisol, glaciofluvial deposits, glacial drift | mineral | mineral | Quercus spp | Arboraceous | potential Denitrification | g N m-2 h-1 | 0.00033429 | 0.00033429 | NA | DEA | NA | 5 | NA | review Alldred et al., 2015 | NA
59 | NA | Groffman et al 1992 | Kingston, RI | USA | Dfa | riparian wetland | riparian wetland | freshwater | natural | inceptisol, entisol, glaciofluvial deposits, glacial drift | mineral | mineral | Quercus spp | Arboraceous | potential Denitrification | g N m-2 h-1 | 0.00022286 | 0.00022286 | NA | DEA | NA | 5 | NA | review Alldred et al., 2015 | NA
60 | NA | Groffman et al 1992 | Kingston, RI | USA | Dfa | riparian wetland | riparian wetland | freshwater | natural | inceptisol, entisol, glaciofluvial deposits, glacial drift | mineral | mineral | Quercus spp | Arboraceous | potential Denitrification | g N m-2 h-1 | 0 | 0 | NA | DEA | NA | 3 | NA | review Alldred et al., 2015 | NA
61 | NA | Groffman et al 1992 | Kingston, RI | USA | Dfa | riparian wetland | riparian wetland | freshwater | natural | inceptisol, entisol, glaciofluvial deposits, glacial drift | mineral | mineral | Quercus spp | Arboraceous | potential Denitrification | g N m-2 h-1 | 0.00016208 | 0.00016208 | NA | DEA | NA | 3 | NA | review Alldred et al., 2015 | NA
62 | NA | Groffman et al 1992 | Kingston, RI | USA | Dfa | riparian wetland | riparian wetland | freshwater | natural | inceptisol, entisol, glaciofluvial deposits, glacial drift | mineral | mineral | Quercus spp | Arboraceous | potential Denitrification | g N m-2 h-1 | 0.00039507 | 0.00039507 | NA | DEA | NA | 5 | NA | review Alldred et al., 2015 | NA
63 | NA | Groffman et al 1992 | Kingston, RI | USA | Dfa | riparian wetland | riparian wetland | freshwater | natural | inceptisol, entisol, glaciofluvial deposits, glacial drift | mineral | mineral | Quercus spp | Arboraceous | potential Denitrification | g N m-2 h-1 | 0.00075976 | 0.00075976 | NA | DEA | NA | 5 | NA | review Alldred et al., 2015 | NA
64 | NA | Groffman et al 1992 | Kingston, RI | USA | Dfa | riparian wetland | riparian wetland | freshwater | natural | inceptisol, entisol, glaciofluvial deposits, glacial drift | mineral | mineral | Quercus spp | Arboraceous | potential Denitrification | g N m-2 h-1 | 3.04e-05 | 3.04e-05 | NA | DEA | NA | 5 | NA | review Alldred et al., 2015 | NA
65 | NA | Groffman et al 1992 | Kingston, RI | USA | Dfa | riparian wetland | riparian wetland | freshwater | natural | inceptisol, entisol, glaciofluvial deposits, glacial drift | mineral | mineral | Quercus spp | Arboraceous | potential Denitrification | g N m-2 h-1 | 0.00015195 | 0.00015195 | NA | DEA | NA | 5 | NA | review Alldred et al., 2015 | NA
66 | NA | Groffman et al 1992 | Kingston, RI | USA | Dfa | riparian wetland | riparian wetland | freshwater | natural | inceptisol, entisol, glaciofluvial deposits, glacial drift | mineral | mineral | Quercus spp | Arboraceous | potential Denitrification | g N m-2 h-1 | 0.00035455 | 0.00035455 | NA | DEA | NA | 3 | NA | review Alldred et al., 2015 | NA
67 | NA | Groffman et al 1992 | Kingston, RI | USA | Dfa | riparian wetland | riparian wetland | freshwater | natural | inceptisol, entisol, glaciofluvial deposits, glacial drift | mineral | mineral | Quercus spp | Arboraceous | potential Denitrification | g N m-2 h-1 | 0.00054703 | 0.00054703 | NA | DEA | NA | 3 | NA | review Alldred et al., 2015 | NA
68 | NA | Groffman et al 1992 | Kingston, RI | USA | Dfa | riparian wetland | riparian wetland | freshwater | natural | inceptisol, entisol, glaciofluvial deposits, glacial drift | mineral | mineral | Quercus spp | Arboraceous | potential Denitrification | g N m-2 h-1 | 0.00092184 | 0.00092184 | NA | DEA | NA | 5 | NA | review Alldred et al., 2015 | NA
69 | NA | Groffman et al 1992 | Kingston, RI | USA | Dfa | riparian wetland | riparian wetland | freshwater | natural | inceptisol, entisol, glaciofluvial deposits, glacial drift | mineral | mineral | Quercus spp | Arboraceous | potential Denitrification | g N m-2 h-1 | 0.00098262 | 0.00098262 | NA | DEA | NA | 5 | NA | review Alldred et al., 2015 | NA
70 | NA | Groffman et al 1992 | Kingston, RI | USA | Dfa | riparian wetland | riparian wetland | freshwater | natural | inceptisol, entisol, glaciofluvial deposits, glacial drift | mineral | mineral | Quercus spp | Arboraceous | potential Denitrification | g N m-2 h-1 | 0 | 0 | NA | DEA | NA | 5 | NA | review Alldred et al., 2015 | NA
71 | NA | Groffman et al 1992 | Kingston, RI | USA | Dfa | riparian wetland | riparian wetland | freshwater | natural | inceptisol, entisol, glaciofluvial deposits, glacial drift | mineral | mineral | Quercus spp | Arboraceous | potential Denitrification | g N m-2 h-1 | 0 | 0 | NA | DEA | NA | 5 | NA | review Alldred et al., 2015 | NA
72 | NA | Hanson et al 1994 | Kingston, RI | USA | Dfa | riparian wetland | riparian wetland | freshwater | natural | stratified glaciofluvial deposits with variable amounts of alluvial material, coarse-textured inceptisols and entisols | mineral | mineral | Acer rubrum | Arboraceous | potential Denitrification | g N m-2 h-1 | 0.00025887 | 0.00025887 | NA | DEA | NA | 15 | NA | review Alldred et al., 2015 | NA
73 | NA | Hanson et al 1994 | Kingston, RI | USA | Dfa | riparian wetland | riparian wetland | freshwater | natural | stratified glaciofluvial deposits with variable amounts of alluvial material, coarse-textured inceptisols and entisols | mineral | mineral | Acer rubrum | Arboraceous | potential Denitrification | g N m-2 h-1 | 0.0004176 | 0.0004176 | NA | DEA | NA | 15 | NA | review Alldred et al., 2015 | NA
74 | NA | Hanson et al 1994 | Kingston, RI | USA | Dfa | riparian wetland | riparian wetland | freshwater | natural | stratified glaciofluvial deposits with variable amounts of alluvial material, coarse-textured inceptisols and entisols | mineral | mineral | Acer rubrum | Arboraceous | potential Denitrification | g N m-2 h-1 | 7.49e-05 | 7.49e-05 | NA | DEA | NA | 15 | NA | review Alldred et al., 2015 | NA
75 | NA | Hanson et al 1994 | Kingston, RI | USA | Dfa | riparian wetland | riparian wetland | freshwater | natural | stratified glaciofluvial deposits with variable amounts of alluvial material, coarse-textured inceptisols and entisols | mineral | mineral | Acer rubrum | Arboraceous | potential Denitrification | g N m-2 h-1 | 0.00018599 | 0.00018599 | NA | DEA | NA | 15 | NA | review Alldred et al., 2015 | NA
76 | NA | Hanson et al 1994 | Kingston, RI | USA | Dfa | riparian wetland | riparian wetland | freshwater | natural | stratified glaciofluvial deposits with variable amounts of alluvial material, coarse-textured inceptisols and entisols | mineral | mineral | Quercus spp | Arboraceous | potential Denitrification | g N m-2 h-1 | 7.75e-05 | 7.75e-05 | NA | DEA | NA | 15 | NA | review Alldred et al., 2015 | NA
77 | NA | Hanson et al 1994 | Kingston, RI | USA | Dfa | riparian wetland | riparian wetland | freshwater | natural | stratified glaciofluvial deposits with variable amounts of alluvial material, coarse-textured inceptisols and entisols | mineral | mineral | Quercus spp | Arboraceous | potential Denitrification | g N m-2 h-1 | 0.00019134 | 0.00019134 | NA | DEA | NA | 15 | NA | review Alldred et al., 2015 | NA
78 | NA | Hanson et al 1994 | Kingston, RI | USA | Dfa | riparian wetland | riparian wetland | freshwater | natural | stratified glaciofluvial deposits with variable amounts of alluvial material, coarse-textured inceptisols and entisols | mineral | mineral | Quercus spp | Arboraceous | potential Denitrification | g N m-2 h-1 | 5.52e-05 | 5.52e-05 | NA | DEA | NA | 15 | NA | review Alldred et al., 2015 | NA
79 | NA | Hanson et al 1994 | Kingston, RI | USA | Dfa | riparian wetland | riparian wetland | freshwater | natural | stratified glaciofluvial deposits with variable amounts of alluvial material, coarse-textured inceptisols and entisols | mineral | mineral | Quercus spp | Arboraceous | potential Denitrification | g N m-2 h-1 | 6.62e-05 | 6.62e-05 | NA | DEA | NA | 15 | NA | review Alldred et al., 2015 | NA
80 | NA | Kaplan et al 1979 | Great Sippewissett Marsh | USA | Dfa | low salt marsh; landward of tall S. alterniflora part | salt marsh | saltwater | natural | peaty, containing up to 80% organic matter | organic | organic | Spartina alterniflora (short) | Aerenchymous | Denitrification | g N m-2 h-1 | 0.00021739 | 0.00021739 | NA | N2:Ar | NA | 1 | NA | review Alldred et al., 2015 | measured whole year
81 | NA | Kaplan et al 1979 | Great Sippewissett Marsh | USA | Dfa | low salt marsh; landward of tall S. alterniflora part | salt marsh | saltwater | natural | peaty, containing up to 80% organic matter | organic | organic | Spartina alterniflora (short) | Aerenchymous | Denitrification | g N m-2 h-1 | 0.00038043 | 0.00038043 | NA | N2:Ar | NA | 1 | NA | review Alldred et al., 2015 | measured whole year
82 | NA | Kaplan et al 1979 | Great Sippewissett Marsh | USA | Dfa | low salt marsh; landward of tall S. alterniflora part | salt marsh | saltwater | natural | peaty, containing up to 80% organic matter | organic | organic | Spartina alterniflora (short) | Aerenchymous | Denitrification | g N m-2 h-1 | 0.0011956 | 0.0011956 | NA | N2:Ar | NA | 1 | NA | review Alldred et al., 2015 | measured whole year
83 | NA | Kaplan et al 1979 | Great Sippewissett Marsh | USA | Dfa | low salt marsh; landward of tall S. alterniflora part | salt marsh | saltwater | natural | peaty, containing up to 80% organic matter | organic | organic | Spartina alterniflora (short) | Aerenchymous | Denitrification | g N m-2 h-1 | 0.00125 | 0.00125 | NA | N2:Ar | NA | 1 | NA | review Alldred et al., 2015 | measured whole year
84 | NA | Kaplan et al 1979 | Great Sippewissett Marsh | USA | Dfa | low salt marsh; landward of tall S. alterniflora part | salt marsh | saltwater | natural | peaty, containing up to 80% organic matter | organic | organic | Spartina alterniflora (short) | Aerenchymous | Denitrification | g N m-2 h-1 | 0.0019565 | 0.0019565 | NA | N2:Ar | NA | 1 | NA | review Alldred et al., 2015 | measured whole year
85 | NA | Kaplan et al 1979 | Great Sippewissett Marsh | USA | Dfa | low salt marsh; landward of tall S. alterniflora part | salt marsh | saltwater | natural | peaty, containing up to 80% organic matter | organic | organic | Spartina alterniflora (short) | Aerenchymous | Denitrification | g N m-2 h-1 | 0.0015761 | 0.0015761 | NA | N2:Ar | NA | 1 | NA | review Alldred et al., 2015 | measured whole year
86 | NA | Kaplan et al 1979 | Great Sippewissett Marsh | USA | Dfa | low salt marsh; landward of tall S. alterniflora part | salt marsh | saltwater | natural | peaty, containing up to 80% organic matter | organic | organic | Spartina alterniflora (short) | Aerenchymous | Denitrification | g N m-2 h-1 | 0.001087 | 0.001087 | NA | N2:Ar | NA | 1 | NA | review Alldred et al., 2015 | measured whole year
87 | NA | Kaplan et al 1979 | Great Sippewissett Marsh | USA | Dfa | low salt marsh; landward of tall S. alterniflora part | salt marsh | saltwater | natural | peaty, containing up to 80% organic matter | organic | organic | Spartina alterniflora (short) | Aerenchymous | Denitrification | g N m-2 h-1 | 0.00092391 | 0.00092391 | NA | N2:Ar | NA | 1 | NA | review Alldred et al., 2015 | measured whole year
88 | NA | Kaplan et al 1979 | Great Sippewissett Marsh | USA | Dfa | low salt marsh; landward of tall S. alterniflora part | salt marsh | saltwater | natural | peaty, containing up to 80% organic matter | organic | organic | Spartina alterniflora (short) | Aerenchymous | Denitrification | g N m-2 h-1 | 0.00016304 | 0.00016304 | NA | N2:Ar | NA | 1 | NA | review Alldred et al., 2015 | measured whole year
89 | NA | Kaplan et al 1979 | Great Sippewissett Marsh | USA | Dfa | creek bottom or pannes or algal mats | salt marsh | saltwater | natural | peaty, containing up to 80% organic matter | organic | organic | none | none | Denitrification | g N m-2 h-1 | 0.0028493 | 0.0028493 | NA | N2:Ar | NA | 1 | NA | review Alldred et al., 2015 | measured whole year
90 | NA | Kaplan et al 1979 | Great Sippewissett Marsh | USA | Dfa | creek bottom or pannes or algal mats | salt marsh | saltwater | natural | peaty, containing up to 80% organic matter | organic | organic | none | none | Denitrification | g N m-2 h-1 | 0.0037808 | 0.0037808 | NA | N2:Ar | NA | 1 | NA | review Alldred et al., 2015 | measured whole year
91 | NA | Kaplan et al 1979 | Great Sippewissett Marsh | USA | Dfa | creek bottom or pannes or algal mats | salt marsh | saltwater | natural | peaty, containing up to 80% organic matter | organic | organic | none | none | Denitrification | g N m-2 h-1 | 0.0048767 | 0.0048767 | NA | N2:Ar | NA | 1 | NA | review Alldred et al., 2015 | measured whole year
92 | NA | Kaplan et al 1979 | Great Sippewissett Marsh | USA | Dfa | creek bottom or pannes or algal mats | salt marsh | saltwater | natural | peaty, containing up to 80% organic matter | organic | organic | none | none | Denitrification | g N m-2 h-1 | 0.0043836 | 0.0043836 | NA | N2:Ar | NA | 1 | NA | review Alldred et al., 2015 | measured whole year
93 | NA | Kaplan et al 1979 | Great Sippewissett Marsh | USA | Dfa | creek bottom or pannes or algal mats | salt marsh | saltwater | natural | peaty, containing up to 80% organic matter | organic | organic | none | none | Denitrification | g N m-2 h-1 | 0.0016438 | 0.0016438 | NA | N2:Ar | NA | 1 | NA | review Alldred et al., 2015 | measured whole year
94 | NA | Kaplan et al 1979 | Great Sippewissett Marsh | USA | Dfa | creek bottom or pannes or algal mats | salt marsh | saltwater | natural | peaty, containing up to 80% organic matter | organic | organic | none | none | Denitrification | g N m-2 h-1 | 0.0016438 | 0.0016438 | NA | N2:Ar | NA | 1 | NA | review Alldred et al., 2015 | measured whole year
95 | NA | Kaplan et al 1979 | Great Sippewissett Marsh | USA | Dfa | creek bottom or pannes or algal mats | salt marsh | saltwater | natural | peaty, containing up to 80% organic matter | organic | organic | none | none | Denitrification | g N m-2 h-1 | 0.00071233 | 0.00071233 | NA | N2:Ar | NA | 1 | NA | review Alldred et al., 2015 | measured whole year
96 | NA | Kaplan et al 1979 | Great Sippewissett Marsh | USA | Dfa | tall low marsh; sediments near creek banks | salt marsh | saltwater | natural | peaty, containing up to 80% organic matter | organic | organic | Spartina alterniflora (tall) | Aerenchymous | Denitrification | g N m-2 h-1 | 0.00054348 | 0.00054348 | NA | N2:Ar | NA | 1 | NA | review Alldred et al., 2015 | measured whole year
97 | NA | Kaplan et al 1979 | Great Sippewissett Marsh | USA | Dfa | tall low marsh; sediments near creek banks | salt marsh | saltwater | natural | peaty, containing up to 80% organic matter | organic | organic | Spartina alterniflora (tall) | Aerenchymous | Denitrification | g N m-2 h-1 | 0.00125 | 0.00125 | NA | N2:Ar | NA | 1 | NA | review Alldred et al., 2015 | measured whole year
98 | NA | Kaplan et al 1979 | Great Sippewissett Marsh | USA | Dfa | tall low marsh; sediments near creek banks | salt marsh | saltwater | natural | peaty, containing up to 80% organic matter | organic | organic | Spartina alterniflora (tall) | Aerenchymous | Denitrification | g N m-2 h-1 | 0.0032065 | 0.0032065 | NA | N2:Ar | NA | 1 | NA | review Alldred et al., 2015 | measured whole year
99 | NA | Kaplan et al 1979 | Great Sippewissett Marsh | USA | Dfa | tall low marsh; sediments near creek banks | salt marsh | saltwater | natural | peaty, containing up to 80% organic matter | organic | organic | Spartina alterniflora (tall) | Aerenchymous | Denitrification | g N m-2 h-1 | 0.0026087 | 0.0026087 | NA | N2:Ar | NA | 1 | NA | review Alldred et al., 2015 | measured whole year
100 | NA | Kaplan et al 1979 | Great Sippewissett Marsh | USA | Dfa | tall low marsh; sediments near creek banks | salt marsh | saltwater | natural | peaty, containing up to 80% organic matter | organic | organic | Spartina alterniflora (tall) | Aerenchymous | Denitrification | g N m-2 h-1 | 0.0027174 | 0.0027174 | NA | N2:Ar | NA | 1 | NA | review Alldred et al., 2015 | measured whole year
101 | NA | Kaplan et al 1979 | Great Sippewissett Marsh | USA | Dfa | tall low marsh; sediments near creek banks | salt marsh | saltwater | natural | peaty, containing up to 80% organic matter | organic | organic | Spartina alterniflora (tall) | Aerenchymous | Denitrification | g N m-2 h-1 | 0.0018478 | 0.0018478 | NA | N2:Ar | NA | 1 | NA | review Alldred et al., 2015 | measured whole year
102 | NA | Kaplan et al 1979 | Great Sippewissett Marsh | USA | Dfa | tall low marsh; sediments near creek banks | salt marsh | saltwater | natural | peaty, containing up to 80% organic matter | organic | organic | Spartina alterniflora (tall) | Aerenchymous | Denitrification | g N m-2 h-1 | 0.0015761 | 0.0015761 | NA | N2:Ar | NA | 1 | NA | review Alldred et al., 2015 | measured whole year
103 | NA | Kaplan et al 1979 | Great Sippewissett Marsh | USA | Dfa | tall low marsh; sediments near creek banks | salt marsh | saltwater | natural | peaty, containing up to 80% organic matter | organic | organic | Spartina alterniflora (tall) | Aerenchymous | Denitrification | g N m-2 h-1 | 0.00081522 | 0.00081522 | NA | N2:Ar | NA | 1 | NA | review Alldred et al., 2015 | measured whole year
104 | NA | Kaplan et al 1979 | Great Sippewissett Marsh | USA | Dfa | creek bottom or pannes or algal mats | salt marsh | saltwater | natural | peaty, containing up to 80% organic matter | organic | organic | none | none | Denitrification | g N m-2 h-1 | 0.0028493 | 0.0028493 | NA | N2:Ar | NA | 1 | NA | review Alldred et al., 2015 | measured whole year
105 | NA | Kaplan et al 1979 | Great Sippewissett Marsh | USA | Dfa | creek bottom or pannes or algal mats | salt marsh | saltwater | natural | peaty, containing up to 80% organic matter | organic | organic | none | none | Denitrification | g N m-2 h-1 | 0.0048767 | 0.0048767 | NA | N2:Ar | NA | 1 | NA | review Alldred et al., 2015 | measured whole year
106 | NA | Kaplan et al 1979 | Great Sippewissett Marsh | USA | Dfa | creek bottom or pannes or algal mats | salt marsh | saltwater | natural | peaty, containing up to 80% organic matter | organic | organic | none | none | Denitrification | g N m-2 h-1 | 0.0043836 | 0.0043836 | NA | N2:Ar | NA | 1 | NA | review Alldred et al., 2015 | measured whole year
107 | NA | Kaplan et al 1979 | Great Sippewissett Marsh | USA | Dfa | creek bottom or pannes or algal mats | salt marsh | saltwater | natural | peaty, containing up to 80% organic matter | organic | organic | none | none | Denitrification | g N m-2 h-1 | 0.0016438 | 0.0016438 | NA | N2:Ar | NA | 1 | NA | review Alldred et al., 2015 | measured whole year
108 | NA | Kaplan et al 1979 | Great Sippewissett Marsh | USA | Dfa | creek bottom or pannes or algal mats | salt marsh | saltwater | natural | peaty, containing up to 80% organic matter | organic | organic | none | none | Denitrification | g N m-2 h-1 | 0.00071233 | 0.00071233 | NA | N2:Ar | NA | 1 | NA | review Alldred et al., 2015 | measured whole year
109 | NA | Kaplan et al 1979 | Great Sippewissett Marsh | USA | Dfa | high marsh | salt marsh | saltwater | natural | peaty, containing up to 80% organic matter | organic | organic | Spartina patens | Aerenchymous | Denitrification | g N m-2 h-1 | 0 | 0 | NA | N2:Ar | NA | 1 | NA | review Alldred et al., 2015 | measured whole year
110 | NA | Kaplan et al 1979 | Great Sippewissett Marsh | USA | Dfa | high marsh | salt marsh | saltwater | natural | peaty, containing up to 80% organic matter | organic | organic | Spartina patens | Aerenchymous | Denitrification | g N m-2 h-1 | 5.66e-05 | 5.66e-05 | NA | N2:Ar | NA | 1 | NA | review Alldred et al., 2015 | measured whole year
111 | NA | Kaplan et al 1979 | Great Sippewissett Marsh | USA | Dfa | high marsh | salt marsh | saltwater | natural | peaty, containing up to 80% organic matter | organic | organic | Spartina patens | Aerenchymous | Denitrification | g N m-2 h-1 | 0.00039623 | 0.00039623 | NA | N2:Ar | NA | 1 | NA | review Alldred et al., 2015 | measured whole year
112 | NA | Kaplan et al 1979 | Great Sippewissett Marsh | USA | Dfa | high marsh | salt marsh | saltwater | natural | peaty, containing up to 80% organic matter | organic | organic | Spartina patens | Aerenchymous | Denitrification | g N m-2 h-1 | 0.00050943 | 0.00050943 | NA | N2:Ar | NA | 1 | NA | review Alldred et al., 2015 | measured whole year
113 | NA | Kaplan et al 1979 | Great Sippewissett Marsh | USA | Dfa | high marsh | salt marsh | saltwater | natural | peaty, containing up to 80% organic matter | organic | organic | Spartina patens | Aerenchymous | Denitrification | g N m-2 h-1 | 0.00073585 | 0.00073585 | NA | N2:Ar | NA | 1 | NA | review Alldred et al., 2015 | measured whole year
114 | NA | Kaplan et al 1979 | Great Sippewissett Marsh | USA | Dfa | high marsh | salt marsh | saltwater | natural | peaty, containing up to 80% organic matter | organic | organic | Spartina patens | Aerenchymous | Denitrification | g N m-2 h-1 | 0.0010755 | 0.0010755 | NA | N2:Ar | NA | 1 | NA | review Alldred et al., 2015 | measured whole year
115 | NA | Kaplan et al 1979 | Great Sippewissett Marsh | USA | Dfa | high marsh | salt marsh | saltwater | natural | peaty, containing up to 80% organic matter | organic | organic | Spartina patens | Aerenchymous | Denitrification | g N m-2 h-1 | 0.00067924 | 0.00067924 | NA | N2:Ar | NA | 1 | NA | review Alldred et al., 2015 | measured whole year
116 | NA | Kaplan et al 1979 | Great Sippewissett Marsh | USA | Dfa | high marsh | salt marsh | saltwater | natural | peaty, containing up to 80% organic matter | organic | organic | Spartina patens | Aerenchymous | Denitrification | g N m-2 h-1 | 0.00022641 | 0.00022641 | NA | N2:Ar | NA | 1 | NA | review Alldred et al., 2015 | measured whole year
117 | NA | Kaplan et al 1979 | Great Sippewissett Marsh | USA | Dfa | creek bottom or pannes or algal mats | salt marsh | saltwater | natural | peaty, containing up to 80% organic matter | organic | organic | none | none | Denitrification | g N m-2 h-1 | 0.001863 | 0.001863 | NA | N2:Ar | NA | 1 | NA | review Alldred et al., 2015 | measured whole year
118 | NA | Kaplan et al 1979 | Great Sippewissett Marsh | USA | Dfa | creek bottom or pannes or algal mats | salt marsh | saltwater | natural | peaty, containing up to 80% organic matter | organic | organic | none | none | Denitrification | g N m-2 h-1 | 0.0028493 | 0.0028493 | NA | N2:Ar | NA | 1 | NA | review Alldred et al., 2015 | measured whole year
119 | NA | Kaplan et al 1979 | Great Sippewissett Marsh | USA | Dfa | creek bottom or pannes or algal mats | salt marsh | saltwater | natural | peaty, containing up to 80% organic matter | organic | organic | none | none | Denitrification | g N m-2 h-1 | 0.0048767 | 0.0048767 | NA | N2:Ar | NA | 1 | NA | review Alldred et al., 2015 | measured whole year
120 | NA | Kaplan et al 1979 | Great Sippewissett Marsh | USA | Dfa | creek bottom or pannes or algal mats | salt marsh | saltwater | natural | peaty, containing up to 80% organic matter | organic | organic | none | none | Denitrification | g N m-2 h-1 | 0.0043836 | 0.0043836 | NA | N2:Ar | NA | 1 | NA | review Alldred et al., 2015 | measured whole year
121 | NA | Kaplan et al 1979 | Great Sippewissett Marsh | USA | Dfa | creek bottom or pannes or algal mats | salt marsh | saltwater | natural | peaty, containing up to 80% organic matter | organic | organic | none | none | Denitrification | g N m-2 h-1 | 0.00071233 | 0.00071233 | NA | N2:Ar | NA | 1 | NA | review Alldred et al., 2015 | measured whole year
122 | NA | Lusby et al 1998 | Lake Okareka | New Zealand | Cfb | riparian wetland | riparian wetland | freshwater | natural | 10 to 15 cm surface layer of humus-enriched sandy loam and black pumiceous ash (Rotomahana mud, Tarawera formation; Healy et al., 1964) over a subsoil of graded fine pumice sands (Rotomahana mud). The surface layer was organically rich (12%) compared with the lower sandy layer that had only 1% organic content. | mineral | mineral | Salix cineria | Arboraceous | potential Denitrification | g N m-2 h-1 | 9.39e-05 | 9.39e-05 | NA | DEA | NA | 6 | NA | review Alldred et al., 2015 | NA
123 | NA | Lusby et al 1998 | Lake Okareka | New Zealand | Cfb | riparian wetland | riparian wetland | freshwater | natural | 10 to 15 cm surface layer of humus-enriched sandy loam and black pumiceous ash (Rotomahana mud, Tarawera formation; Healy et al., 1964) over a subsoil of graded fine pumice sands (Rotomahana mud). The surface layer was organically rich (12%) compared with the lower sandy layer that had only 1% organic content. | mineral | mineral | none | none | potential Denitrification | g N m-2 h-1 | 7.37e-07 | 7.37e-07 | NA | DEA | NA | 6 | NA | review Alldred et al., 2015 | NA
124 | NA | Lusby et al 1998 | Lake Okareka | New Zealand | Cfb | riparian wetland | riparian wetland | freshwater | natural | 10 to 15 cm surface layer of humus-enriched sandy loam and black pumiceous ash (Rotomahana mud, Tarawera formation; Healy et al., 1964) over a subsoil of graded fine pumice sands (Rotomahana mud). The surface layer was organically rich (12%) compared with the lower sandy layer that had only 1% organic content. | mineral | mineral | Typha orientalis | Aerenchymous | potential Denitrification | g N m-2 h-1 | 2.51e-05 | 2.51e-05 | NA | DEA | NA | 6 | NA | review Alldred et al., 2015 | NA
125 | NA | Lusby et al 1998 | Lake Okareka | New Zealand | Cfb | riparian wetland | riparian wetland | freshwater | natural | 10 to 15 cm surface layer of humus-enriched sandy loam and black pumiceous ash (Rotomahana mud, Tarawera formation; Healy et al., 1964) over a subsoil of graded fine pumice sands (Rotomahana mud). The surface layer was organically rich (12%) compared with the lower sandy layer that had only 1% organic content. | mineral | mineral | none | none | potential Denitrification | g N m-2 h-1 | 7.37e-07 | 7.37e-07 | NA | DEA | NA | 6 | NA | review Alldred et al., 2015 | NA
126 | NA | Olde Venterink et al 2006 | Waal & IJssel Rivers | Netherlands | Cfb | riparian wetland | riparian wetland | freshwater | natural | NA | NA | NA | Glyceria maxima | Aerenchymous | Denitrification | g N m-2 h-1 | 0.020376 | 0.020376 | NA | Acetylene inhibition | NA | 8 | NA | review Alldred et al., 2015 | NA
127 | NA | Olde Venterink et al 2006 | Waal & IJssel Rivers | Netherlands | Cfb | riparian wetland | riparian wetland | freshwater | natural | NA | NA | NA | Glyceria maxima | Aerenchymous | Denitrification | g N m-2 h-1 | 0.020665 | 0.020665 | NA | Acetylene inhibition | NA | 8 | NA | review Alldred et al., 2015 | NA
128 | NA | Olde Venterink et al 2006 | Waal & IJssel Rivers | Netherlands | Cfb | riparian wetland | riparian wetland | freshwater | natural | NA | NA | NA | Glyceria maxima | Aerenchymous | Denitrification | g N m-2 h-1 | 0.00024127 | 0.00024127 | NA | Acetylene inhibition | NA | 8 | NA | review Alldred et al., 2015 | NA
129 | NA | Olde Venterink et al 2006 | Waal & IJssel Rivers | Netherlands | Cfb | riparian wetland | riparian wetland | freshwater | natural | NA | NA | NA | Glyceria maxima | Aerenchymous | Denitrification | g N m-2 h-1 | 0.00023596 | 0.00023596 | NA | Acetylene inhibition | NA | 8 | NA | review Alldred et al., 2015 | NA
130 | NA | Olde Venterink et al 2006 | Waal & IJssel Rivers | Netherlands | Cfb | riparian wetland | riparian wetland | freshwater | natural | NA | NA | NA | Phragmites australis | Aerenchymous | Denitrification | g N m-2 h-1 | 0.013728 | 0.013728 | NA | Acetylene inhibition | NA | 8 | NA | review Alldred et al., 2015 | NA
131 | NA | Olde Venterink et al 2006 | Waal & IJssel Rivers | Netherlands | Cfb | riparian wetland | riparian wetland | freshwater | natural | NA | NA | NA | Phragmites australis | Aerenchymous | Denitrification | g N m-2 h-1 | 0.015318 | 0.015318 | NA | Acetylene inhibition | NA | 8 | NA | review Alldred et al., 2015 | NA
132 | NA | Olde Venterink et al 2006 | Waal & IJssel Rivers | Netherlands | Cfb | riparian wetland | riparian wetland | freshwater | natural | NA | NA | NA | Phragmites australis | Aerenchymous | Denitrification | g N m-2 h-1 | 0.00068415 | 0.00068415 | NA | Acetylene inhibition | NA | 8 | NA | review Alldred et al., 2015 | NA
133 | NA | Olde Venterink et al 2006 | Waal & IJssel Rivers | Netherlands | Cfb | riparian wetland | riparian wetland | freshwater | natural | NA | NA | NA | Phragmites australis | Aerenchymous | Denitrification | g N m-2 h-1 | 0.0021077 | 0.0021077 | NA | Acetylene inhibition | NA | 8 | NA | review Alldred et al., 2015 | NA
134 | NA | Olde Venterink et al 2006 | Waal & IJssel Rivers | Netherlands | Cfb | riparian wetland | riparian wetland | freshwater | natural | NA | NA | NA | Salix spp | Arboraceous | Denitrification | g N m-2 h-1 | 0.014162 | 0.014162 | NA | Acetylene inhibition | NA | 8 | NA | review Alldred et al., 2015 | NA
135 | NA | Olde Venterink et al 2006 | Waal & IJssel Rivers | Netherlands | Cfb | riparian wetland | riparian wetland | freshwater | natural | NA | NA | NA | Salix spp | Arboraceous | Denitrification | g N m-2 h-1 | 0.014451 | 0.014451 | NA | Acetylene inhibition | NA | 8 | NA | review Alldred et al., 2015 | NA
136 | NA | Olde Venterink et al 2006 | Waal & IJssel Rivers | Netherlands | Cfb | riparian wetland | riparian wetland | freshwater | natural | NA | NA | NA | Salix spp | Arboraceous | Denitrification | g N m-2 h-1 | 0.00067104 | 0.00067104 | NA | Acetylene inhibition | NA | 8 | NA | review Alldred et al., 2015 | NA
137 | NA | Olde Venterink et al 2006 | Waal & IJssel Rivers | Netherlands | Cfb | riparian wetland | riparian wetland | freshwater | natural | NA | NA | NA | Salix spp | Arboraceous | Denitrification | g N m-2 h-1 | 0.0014395 | 0.0014395 | NA | Acetylene inhibition | NA | 8 | NA | review Alldred et al., 2015 | NA
138 | NA | Otto et al 1999 | Tivoli Bay, NY | USA | Dfa | tidal freshwater marsh | tidal freshwater marsh | freshwater | natural | silt loam, Hydraquents and medisaprists, with approximately 20% organic matter | mineral | organic | Lythrum salicaria | Herbaceous | potential Denitrification | g N m-2 h-1 | 0.021451 | 0.021451 | NA | DEA | NA | 9 | Tidal oscillation in the marsh ranges from 1 to 2 m. | review Alldred et al., 2015 | NA
139 | NA | Otto et al 1999 | Tivoli Bay, NY | USA | Dfa | tidal freshwater marsh | tidal freshwater marsh | freshwater | natural | silt loam, Hydraquents and medisaprists, with approximately 20% organic matter | mineral | organic | Phragmites australis | Aerenchymous | potential Denitrification | g N m-2 h-1 | 0.024944 | 0.024944 | NA | DEA | NA | 9 | Tidal oscillation in the marsh ranges from 1 to 2 m. | review Alldred et al., 2015 | NA
140 | NA | Otto et al 1999 | Tivoli Bay, NY | USA | Dfa | tidal freshwater marsh | tidal freshwater marsh | freshwater | natural | silt loam, Hydraquents and medisaprists, with approximately 20% organic matter | mineral | organic | Typha angustifolia | Aerenchymous | potential Denitrification | g N m-2 h-1 | 0.02039 | 0.02039 | NA | DEA | NA | 9 | Tidal oscillation in the marsh ranges from 1 to 2 m. | review Alldred et al., 2015 | NA
141 | NA | Ottosen et al 1999 | Lake Hampen | Denmark | Dfb | riparian wetland | riparian wetland | freshwater | natural | sandy, oxidized sediment; high organic content within the upper 3 cm (1-3%) | mineral | organic | Littorella uniflora | Aerenchymous | Denitrification | g N m-2 h-1 | 0.00083992 | 0.00083992 | NA | 15N-NH4 addition | NA | 3 | NA | review Alldred et al., 2015 | NA
142 | NA | Ottosen et al 1999 | Lake Hampen | Denmark | Dfb | riparian wetland | riparian wetland | freshwater | natural | sandy, oxidized sediment; high organic content within the upper 3 cm (1-3%) | mineral | organic | none | none | Denitrification | g N m-2 h-1 | 3.04e-06 | 3.04e-06 | NA | 15N-NH4 addition | NA | 3 | NA | review Alldred et al., 2015 | NA
143 | NA | Ottosen et al 1999 | Lake Stigsholm | Denmark | Dfb | shallow lake (acc. To publ) | riparian wetland | freshwater | natural | NA | NA | NA | Potamogeton pectinatus | Aerenchymous | Denitrification | g N m-2 h-1 | 0.00014915 | 0.00014915 | NA | 15N-NH4 addition | NA | 3 | NA | review Alldred et al., 2015 | NA
144 | NA | Ottosen et al 1999 | Lake Stigsholm | Denmark | Dfb | shallow lake (acc. To publ) | riparian wetland | freshwater | natural | NA | NA | NA | none | none | Denitrification | g N m-2 h-1 | 0 | 0 | NA | 15N-NH4 addition | NA | 3 | NA | review Alldred et al., 2015 | NA
145 | NA | Ottosen et al 1999 | Limfjorden & Aarhus | Denmark | Cfb | shallow water estuary | salt marsh | saltwater | natural | sandy marine sediment | mineral | mineral | Zostera marina | Aerenchymous | Denitrification | g N m-2 h-1 | 3.57e-05 | 3.57e-05 | NA | 15N-NH4 addition | NA | 3 | NA | review Alldred et al., 2015 | NA
146 | NA | Ottosen et al 1999 | Limfjorden & Aarhus | Denmark | Cfb | shallow water estuary | salt marsh | saltwater | natural | sandy marine sediment | mineral | mineral | none | none | Denitrification | g N m-2 h-1 | 0.00011735 | 0.00011735 | NA | 15N-NH4 addition | NA | 3 | NA | review Alldred et al., 2015 | NA
147 | NA | Verhoeven et al 2001 | NTF, Oude Maas | Netherlands | Cfb | tidal freshwater marsh | tidal freshwater marsh | freshwater | natural | 0.35 g OM | organic | organic | Alnus glutinosa | Arboraceous | Denitrification | g N m-2 h-1 | 0.00011261 | 0.00011261 | NA | Acetylene inhibition | NA | 8 | NA | review Alldred et al., 2015 | NA
148 | NA | Verhoeven et al 2001 | BTH, Schelde River near Hingene | Belgium | Cfb | tidal freshwater marsh | tidal freshwater marsh | freshwater | natural | 0.22 g OM | mineral | organic | Phragmites australis | Aerenchymous | Denitrification | g N m-2 h-1 | 0.0026705 | 0.0026705 | NA | Acetylene inhibition | NA | 8 | NA | review Alldred et al., 2015 | NA
149 | NA | Verhoeven et al 2001 | NRH, Waal River | Netherlands | Cfb | tidal freshwater marsh | tidal freshwater marsh | freshwater | natural | abandoned clay pits, areas on the floodplain where clay had been extracted at least 50 year ago. 0.16 g OM | mineral | organic | Phragmites australis | Aerenchymous | Denitrification | g N m-2 h-1 | 0 | 0 | NA | Acetylene inhibition | NA | 8 | NA | review Alldred et al., 2015 | NA
150 | NA | Verhoeven et al 2001 | NRF, Waal River | Netherlands | Cfb | tidal freshwater marsh | tidal freshwater marsh | freshwater | natural | abandoned clay pits, areas on the floodplain where clay had been extracted at least 50 year ago. 0.15 g OM | mineral | organic | Salix spp | Arboraceous | Denitrification | g N m-2 h-1 | 0.003491 | 0.003491 | NA | Acetylene inhibition | NA | 8 | NA | review Alldred et al., 2015 | NA
151 | NA | Verhoeven et al 2001 | NTH, Oude Maas | Netherlands | Cfb | tidal freshwater marsh | tidal freshwater marsh | freshwater | natural | 0.06 g OM | mineral | organic | Scirpus spp | Aerenchymous | Denitrification | g N m-2 h-1 | 3.22e-05 | 3.22e-05 | NA | Acetylene inhibition | NA | 8 | NA | review Alldred et al., 2015 | NA
152 | exceptionally high | Wigand et al 2004 | Narragansett Bay, RI | USA | Dfa | salt marsh | salt marsh | saltwater | natural | sand 54-61%, moisture 60-64%, organic matter 21-30%, bulk density 0.44-0.56 g cm-3 | mineral | organic | Spartina alterniflora | Aerenchymous | potential Denitrification | g N m-2 h-1 | 0.13643 | 0.13643 | NA | DEA | NA | 10 | NA | review Alldred et al., 2015 | NA
153 | exceptionally high | Wigand et al 2004 | Narragansett Bay, RI | USA | Dfa | salt marsh | salt marsh | saltwater | natural | sand 54-61%, moisture 60-64%, organic matter 21-30%, bulk density 0.44-0.56 g cm-3 | mineral | organic | Spartina alterniflora | Aerenchymous | potential Denitrification | g N m-2 h-1 | 0.63555 | 0.63555 | NA | DEA | NA | 10 | NA | review Alldred et al., 2015 | NA
154 | NA | Wigand et al 2004 | Narragansett Bay, RI | USA | Dfa | salt marsh | salt marsh | saltwater | natural | sand 54-61%, moisture 60-64%, organic matter 21-30%, bulk density 0.44-0.56 g cm-3 | mineral | organic | Spartina alterniflora | Aerenchymous | potential Denitrification | g N m-2 h-1 | 0.048128 | 0.048128 | NA | DEA | NA | 10 | NA | review Alldred et al., 2015 | NA
155 | exceptionally high | Wigand et al 2004 | Narragansett Bay, RI | USA | Dfa | salt marsh | salt marsh | saltwater | natural | sand 54-61%, moisture 60-64%, organic matter 21-30%, bulk density 0.44-0.56 g cm-3 | mineral | organic | Spartina alterniflora | Aerenchymous | potential Denitrification | g N m-2 h-1 | 0.53878 | 0.53878 | NA | DEA | NA | 10 | NA | review Alldred et al., 2015 | NA
156 | NA | Wigand et al 2004 | Narragansett Bay, RI | USA | Dfa | salt marsh | salt marsh | saltwater | natural | sand 54-61%, moisture 60-64%, organic matter 21-30%, bulk density 0.44-0.56 g cm-3 | mineral | organic | Spartina patens | Aerenchymous | potential Denitrification | g N m-2 h-1 | 0.041005 | 0.041005 | NA | DEA | NA | 10 | NA | review Alldred et al., 2015 | NA
157 | exceptionally high | Wigand et al 2004 | Narragansett Bay, RI | USA | Dfa | salt marsh | salt marsh | saltwater | natural | sand 54-61%, moisture 60-64%, organic matter 21-30%, bulk density 0.44-0.56 g cm-3 | mineral | organic | Spartina patens | Aerenchymous | potential Denitrification | g N m-2 h-1 | 0.23795 | 0.23795 | NA | DEA | NA | 10 | NA | review Alldred et al., 2015 | NA
158 | NA | Wigand et al 2004 | Narragansett Bay, RI | USA | Dfa | salt marsh | salt marsh | saltwater | natural | sand 54-61%, moisture 60-64%, organic matter 21-30%, bulk density 0.44-0.56 g cm-3 | mineral | organic | Spartina patens | Aerenchymous | potential Denitrification | g N m-2 h-1 | 0.03637 | 0.03637 | NA | DEA | NA | 10 | NA | review Alldred et al., 2015 | NA
159 | NA | Wigand et al 2004 | Narragansett Bay, RI | USA | Dfa | salt marsh | salt marsh | saltwater | natural | sand 54-61%, moisture 60-64%, organic matter 21-30%, bulk density 0.44-0.56 g cm-3 | mineral | organic | Spartina patens | Aerenchymous | potential Denitrification | g N m-2 h-1 | 0.065434 | 0.065434 | NA | DEA | NA | 10 | NA | review Alldred et al., 2015 | NA
160 | NA | Windham and Ehrenfeld 2003 | Mullica River Great Bay, NJ | USA | Dfa | brackish tidal marsh | salt marsh | brackish water | natural | organic matter 75-83% | organic | organic | Phragmites australis | Aerenchymous | Denitrification | g N m-2 h-1 | 2.16e-06 | 2.16e-06 | NA | NO3 removal | NA | 3 | NA | review Alldred et al., 2015 | NA
161 | NA | Windham and Ehrenfeld 2003 | Mullica River Great Bay, NJ | USA | Dfa | brackish tidal marsh | salt marsh | brackish water | natural | organic matter 82-86% | organic | organic | Spartina patens | Aerenchymous | Denitrification | g N m-2 h-1 | 0 | 0 | NA | NO3 removal | NA | 3 | NA | review Alldred et al., 2015 | NA
162 | NA | Windham and Meyerson 2003 | Tivoli Bay, NY | USA | Dfa | salt marsh | salt marsh | saltwater | natural | NA | NA | NA | Phragmites australis | Aerenchymous | potential Denitrification | g N m-2 h-1 | 0.0045191 | 0.0045191 | NA | DEA | NA | 12 | NA | review Alldred et al., 2015 | NA
163 | NA | Windham and Meyerson 2003 | Tivoli Bay, NY | USA | Dfa | salt marsh | salt marsh | saltwater | natural | NA | NA | NA | Spartina patens | Aerenchymous | potential Denitrification | g N m-2 h-1 | 0.0015781 | 0.0015781 | NA | DEA | NA | 12 | NA | review Alldred et al., 2015 | NA
164 | NA | Antheunisse et al., 2007 | Haringvliet estuary | Netherlands | Cfb | protected freshwater marsh; semi-natural grassland | tidal freshwater marsh | freshwater | mesocosm | 14.7% SOM; 1.25 bulk | mineral | organic | mix of helophyte and semi-natural grassland vegetation (freshwater, e.g. A. stolonifera, Mentha aquatica L., Myosotis scorpioides L., P. trivialis, and Potentilla anserina L.) | Aerenchymous/Herbaceous | Denitrification | g N m-2 day -1 | 0.001027 | 4.2793e-05 | 0.0023784 | 0.4 M KClextraction | NA | 4 | NA | from Zhou et al., 2017 meta analysis, they used comparing experiments fresh vs saltwater | NA
165 | NA | Antheunisse et al., 2007 | Haringvliet estuary | Netherlands | Cfb | protected freshwater marsh; semi-natural grassland | tidal freshwater marsh | freshwater | mesocosm | 14.7% SOM; 1.25 bulk | mineral | organic | mix of helophyte and semi-natural grassland vegetation (freshwater, e.g. A. stolonifera, Mentha aquatica L., Myosotis scorpioides L., P. trivialis, and Potentilla anserina L.) | Aerenchymous/Herbaceous | Denitrification | g N m-2 day -1 | 0.00043243 | 1.8018e-05 | 0.00075676 | 0.4 M KClextraction | NA | 4 | NA | from Zhou et al., 2017 meta analysis, they used comparing experiments fresh vs saltwater | NA
166 | NA | Antheunisse et al., 2007 | Hitsertse Kade | Netherlands | Cfb | agricultural grassland | tidal freshwater marsh | freshwater | mesocosm | 10.4% SOM; 1.27 bulk | mineral | organic | pasture polder - forage grasses Agrostis stolonifera and Poa trivialis | Herbaceous | Denitrification | g N m-2 day -1 | 0.010162 | 0.00042342 | 0.0051893 | 0.4 M KClextraction | NA | 4 | NA | from Zhou et al., 2017 meta analysis, they used comparing experiments fresh vs saltwater | NA
167 | NA | Antheunisse et al., 2007 | Hitsertse Kade | Netherlands | Cfb | agricultural grassland | tidal freshwater marsh | freshwater | mesocosm | 10.4% SOM; 1.27 bulk | mineral | organic | pasture polder - forage grasses Agrostis stolonifera and Poa trivialis | Herbaceous | Denitrification | g N m-2 day -1 | 0.0015135 | 6.3063e-05 | 0.00032433 | 0.4 M KClextraction | NA | 4 | NA | from Zhou et al., 2017 meta analysis, they used comparing experiments fresh vs saltwater | NA
168 | NA | Antheunisse et al., 2007 | Haringvliet estuary | Netherlands | Cfb | protected freshwater marsh; semi-natural grassland | tidal freshwater marsh | freshwater | mesocosm | 14.7% SOM; 1.25 bulk | mineral | organic | mix of helophyte and semi-natural grassland vegetation (freshwater, e.g. A. stolonifera, Mentha aquatica L., Myosotis scorpioides L., P. trivialis, and Potentilla anserina L.) | Aerenchymous/Herbaceous | potential Denitrification | g N m-2 day -1 | 0.61005 | 0.025419 | 0.14354 | DEA | KNO3, more info available | 4 | NA | from Zhou et al., 2017 meta analysis, they used comparing experiments fresh vs saltwater | NA
169 | NA | Antheunisse et al., 2007 | Haringvliet estuary | Netherlands | Cfb | protected freshwater marsh; semi-natural grassland | tidal freshwater marsh | freshwater | mesocosm | 14.7% SOM; 1.25 bulk | mineral | organic | mix of helophyte and semi-natural grassland vegetation (freshwater, e.g. A. stolonifera, Mentha aquatica L., Myosotis scorpioides L., P. trivialis, and Potentilla anserina L.) | Aerenchymous/Herbaceous | potential Denitrification | g N m-2 day -1 | 0.60108 | 0.025045 | 0.311 | DEA | KNO3, more info available | 4 | NA | from Zhou et al., 2017 meta analysis, they used comparing experiments fresh vs saltwater | NA
170 | NA | Antheunisse et al., 2007 | Hitsertse Kade | Netherlands | Cfb | agricultural grassland | tidal freshwater marsh | freshwater | mesocosm | 10.4% SOM; 1.27 bulk | mineral | organic | pasture polder - forage grasses Agrostis stolonifera and Poa trivialis | Herbaceous | potential Denitrification | g N m-2 day -1 | 1.0975 | 0.045729 | 0.14952 | DEA | KNO3, more info available | 4 | NA | from Zhou et al., 2017 meta analysis, they used comparing experiments fresh vs saltwater | NA
171 | NA | Antheunisse et al., 2007 | Hitsertse Kade | Netherlands | Cfb | agricultural grassland | tidal freshwater marsh | freshwater | mesocosm | 10.4% SOM; 1.27 bulk | mineral | organic | pasture polder - forage grasses Agrostis stolonifera and Poa trivialis | Herbaceous | potential Denitrification | g N m-2 day -1 | 1.1154 | 0.046476 | 0.2512 | DEA | KNO3, more info available | 4 | NA | from Zhou et al., 2017 meta analysis, they used comparing experiments fresh vs saltwater | NA
172 | NA | Antheunisse et al., 2007 | Haringvliet estuary/Hitsertse Kade/University Nijmegen | Netherlands | Cfb | protected freshwater marsh; semi-natural grassland | salt marsh | saltwater | mesocosm | 14.7% SOM; 1.25 bulk | mineral | organic | mix of helophyte and semi-natural grassland vegetation (freshwater, e.g. A. stolonifera, Mentha aquatica L., Myosotis scorpioides L., P. trivialis, and Potentilla anserina L.) | Aerenchymous/Herbaceous | Denitrification | g N m-2 day -1 | 0.00032432 | 1.3514e-05 | 0.00032432 | 0.4 M KClextraction | NA | 4 | NA | from Zhou et al., 2017 meta analysis, they used comparing experiments fresh vs saltwater | NA
173 | NA | Antheunisse et al., 2007 | Haringvliet estuary/Hitsertse Kade/University Nijmegen | Netherlands | Cfb | protected freshwater marsh; semi-natural grassland, tidal | salt marsh | saltwater | mesocosm | 14.7% SOM; 1.25 bulk | mineral | organic | mix of helophyte and semi-natural grassland vegetation (freshwater, e.g. A. stolonifera, Mentha aquatica L., Myosotis scorpioides L., P. trivialis, and Potentilla anserina L.) | Aerenchymous/Herbaceous | Denitrification | g N m-2 day -1 | 0.00016216 | 6.7568e-06 | 0.00021622 | 0.4 M KClextraction | NA | 4 | NA | from Zhou et al., 2017 meta analysis, they used comparing experiments fresh vs saltwater | NA
174 | NA | Antheunisse et al., 2007 | Hitsertse Kade | Netherlands | Cfb | agricultural grassland | salt marsh | saltwater | mesocosm | 10.4% SOM; 1.27 bulk | mineral | organic | pasture polder - forage grasses Agrostis stolonifera and Poa trivialis | Herbaceous | Denitrification | g N m-2 day -1 | 0.010973 | 0.00045721 | 0.011568 | 0.4 M KClextraction | NA | 4 | NA | from Zhou et al., 2017 meta analysis, they used comparing experiments fresh vs saltwater | NA
175 | NA | Antheunisse et al., 2007 | Hitsertse Kade | Netherlands | Cfb | agricultural grassland, tidal | salt marsh | saltwater | mesocosm | 10.4% SOM; 1.27 bulk | mineral | organic | pasture polder - forage grasses Agrostis stolonifera and Poa trivialis | Herbaceous | Denitrification | g N m-2 day -1 | 0.0037297 | 0.00015541 | 0.0028105 | 0.4 M KClextraction | NA | 4 | NA | from Zhou et al., 2017 meta analysis, they used comparing experiments fresh vs saltwater | NA
176 | NA | Antheunisse et al., 2007 | Haringvliet estuary/Hitsertse Kade/University Nijmegen | Netherlands | Cfb | protected freshwater marsh; semi-natural grassland | salt marsh | saltwater | mesocosm | 14.7% SOM; 1.25 bulk | mineral | organic | mix of helophyte and semi-natural grassland vegetation (freshwater, e.g. A. stolonifera, Mentha aquatica L., Myosotis scorpioides L., P. trivialis, and Potentilla anserina L.) | Aerenchymous/Herbaceous | potential Denitrification | g N m-2 day -1 | 0.54127 | 0.022553 | 0.14354 | DEA | KNO3, more info available | 4 | NA | from Zhou et al., 2017 meta analysis, they used comparing experiments fresh vs saltwater | NA
177 | NA | Antheunisse et al., 2007 | Haringvliet estuary/Hitsertse Kade/University Nijmegen | Netherlands | Cfb | protected freshwater marsh; semi-natural grassland, tidal | salt marsh | saltwater | mesocosm | 14.7% SOM; 1.25 bulk | mineral | organic | mix of helophyte and semi-natural grassland vegetation (freshwater, e.g. A. stolonifera, Mentha aquatica L., Myosotis scorpioides L., P. trivialis, and Potentilla anserina L.) | Aerenchymous/Herbaceous | potential Denitrification | g N m-2 day -1 | 0.71471 | 0.02978 | 0.077752 | DEA | KNO3, more info available | 4 | NA | from Zhou et al., 2017 meta analysis, they used comparing experiments fresh vs saltwater | NA
178 | NA | Antheunisse et al., 2007 | Hitsertse Kade | Netherlands | Cfb | agricultural grassland | salt marsh | saltwater | mesocosm | 10.4% SOM; 1.27 bulk | mineral | organic | pasture polder - forage grasses Agrostis stolonifera and Poa trivialis | Herbaceous | potential Denitrification | g N m-2 day -1 | 0.90311 | 0.03763 | 0.13756 | DEA | KNO3, more info available | 4 | NA | from Zhou et al., 2017 meta analysis, they used comparing experiments fresh vs saltwater | NA
179 | NA | Antheunisse et al., 2007 | Hitsertse Kade | Netherlands | Cfb | agricultural grassland, tidal | salt marsh | saltwater | mesocosm | 10.4% SOM; 1.27 bulk | mineral | organic | pasture polder - forage grasses Agrostis stolonifera and Poa trivialis | Herbaceous | potential Denitrification | g N m-2 day -1 | 0.77751 | 0.032396 | 0.29904 | DEA | KNO3, more info available | 4 | NA | from Zhou et al., 2017 meta analysis, they used comparing experiments fresh vs saltwater | NA
180 | NA | Thomas et al., 2001 | Great Sippewissett, Creekbank | USA | Dfa | creekbank | salt marsh | saltwater | network analysis | glacial moraine and sand dunes | mineral | mineral | Spartina alterniflora | Aerenchymous | Denitrification | g N m-2 day -1 | 0.026247 | 0.0010936 | 0.0027945 | Bell jar/gas partition | 15N loss | NA | NA | from Zhou et al., 2017 meta analysis, they used comparing experiments fresh vs saltwater | NA
181 | NA | Thomas et al., 2001 | Great Sippewissett, low | USA | Dfa | low marsh | salt marsh | saltwater | network analysis | glacial moraine and sand dunes | mineral | mineral | Spartina alterniflora | Aerenchymous | Denitrification | g N m-2 day -1 | 0.020658 | 0.00086073 | 0.0027945 | Bell jar/gas partition | 15N loss | NA | NA | from Zhou et al., 2017 meta analysis, they used comparing experiments fresh vs saltwater | NA
182 | NA | Thomas et al., 2001 | Great Sippewissett, high | USA | Dfa | high marsh | salt marsh | saltwater | network analysis | glacial moraine and sand dunes | mineral | mineral | Distichlis spicata, Spartina patens, Juncus ssp. | Aerenchymous/Herbaceous | Denitrification | g N m-2 day -1 | 0.023507 | 0.00097945 | 0.0027945 | Bell jar/gas partition | 15N loss | NA | NA | from Zhou et al., 2017 meta analysis, they used comparing experiments fresh vs saltwater | NA