## Blad1
Publication and wetland | Site description and average loading characteristics | [10 empty] | Publication and wetland | Wetland description | [5 empty] | Publication and wetland | Average Loading rates, Removal rates, and Removal efficiencies
ID_label | State/Country | Lat | Long | Time of study | Air temp (oC) | Prec. (mm/yr) | Climate Zone | HLR (m/yr) | Water regime | TN in (mg/l) | TP in (mg/l) | ID_label | Wetland type | Inflow type | Area (m2) | Age (yr) | Wetland history | Vegetation type | ID_label | TN loading rate (g/m2/yr) | std | TN removal rate (g/m2/yr) | std | TN removal efficieny (%) | std | n | TP loading rate (g/m2/yr) | std | TP removal rate (g/m2/yr) | std | TP removal efficieny (%) | std | n
Abe et al. (2008) Koibuchi | Japan | 36.0314 | 140.2129 | 2006-2007 | 13.9083 | 1314 | Cfa | 20.075 | Constant | 18.3 | 1.86 | Abe et al. (2008) Koibuchi | Free Water Surface | Sec. Domestic Wastewater | 480 |  | Created, formerly other land use | Emergent | Abe et al. (2008) Koibuchi | 354.05 |  | 136 |  | 40 |  | 1 | 36.5 |  | 17.7 |  | 48 |  | 1
Abtew et al. (2004) STA-1W | Florida, USA | 26.642 | -80.425 | 1999-2003 | 23.0333 | 1429 | Aw | 12.337 | continuous, variable |  | 141.25 | Abtew et al. (2004) STA-1W | Free Water Surface | Agricultural runoff | 27000000 | 5 | Created, formerly cropland | Mixed | Abtew et al. (2004) STA-1W | [7 empty] | 1.8838 | 1.62 | 1.3434 | 1.0201 | 74.7662 | 7.5329 | 4
Abtew et al. (2008) STA-1E | Florida, USA | 26.654 | -80.335 | 2005-2006 | 23.1458 | 1457 | Aw | 3.942 | Precipitation-driven |  | 188 | Abtew et al. (2008) STA-1E | Free Water Surface | Agricultural runoff | 16290000 | 1 | Created, formerly cropland | Mixed | Abtew et al. (2008) STA-1E | [7 empty] | 0.74483 |  | 0.31 |  | 40 |  | 1
Abtew et al. (2008) STA-1W | Florida, USA | 26.642 | -80.425 | 2005-2006 | 23.0333 | 1429 | Aw | 10.4025 | Precipitation-driven |  | 213 | Abtew et al. (2008) STA-1W | Free Water Surface | Agricultural runoff | 16930000 | 11 | Created, formerly cropland | Mixed | Abtew et al. (2008) STA-1W | [7 empty] | 2.2152 |  | 1.21 |  | 49 |  | 1
Abtew et al. (2008) STA-2 | Florida, USA | 26.3973 | -80.5243 | 2005-2006 | 23.2583 | 1455 | Aw | 14.089 | Precipitation-driven |  | 120 | Abtew et al. (2008) STA-2 | Free Water Surface | Agricultural runoff | 26030000 | 5 | Not specified | Mixed | Abtew et al. (2008) STA-2 | [7 empty] | 1.695 |  | 1.38 |  | 81 |  | 1
Abtew et al. (2008) STA-3/4 | Florida, USA | 26.3663 | -80.6387 | 2005-2006 | 23.2042 | 1418 | Aw | 14.892 | Precipitation-driven |  | 123 | Abtew et al. (2008) STA-3/4 | Free Water Surface | Agricultural runoff | 57680000 | 1 | Not specified | Mixed | Abtew et al. (2008) STA-3/4 | [7 empty] | 1.8323 |  | 1.25 |  | 80 |  | 1
Abtew et al. (2008) STA-5 | Florida, USA | 26.444 | -80.9037 | 2005-2006 | 22.9958 | 1330 | Aw | 20.4765 | Precipitation-driven |  | 199 | Abtew et al. (2008) STA-5 | Free Water Surface | Agricultural runoff | 13040000 | 6 | Created, formerly cropland | Mixed | Abtew et al. (2008) STA-5 | [7 empty] | 4.0756 |  | 1.76 |  | 55 |  | 1
Abtew et al. (2008) STA-6 | Florida, USA | 26.3488 | -80.8869 | 2005-2006 | 23.0417 | 1352 | Aw | 14.162 | Precipitation-driven |  | 104 | Abtew et al. (2008) STA-6 | Free Water Surface | Agricultural runoff | 3520000 | 8 | Restored, formerly other land use | Emergent | Abtew et al. (2008) STA-6 | [7 empty] | 1.4813 |  | 1.23 |  | 84 |  | 1
Andersen et al. (2003) Demonstration wetland Config A | California, USA | 33.7982 | -117.0211 | 1996-1997 | 17.9542 | 290 | Csa | 18.8104 | continuous, variable | 19.9 | 2.5 | Andersen et al. (2003) Demonstration wetland Config A | Free Water Surface | Sec. Domestic Wastewater | 99000 | 2 | Constructed | Emergent | Andersen et al. (2003) Demonstration wetland Config A | 379.6 |  | 137.7948 |  | 36.3 |  | 1 | 45.625 |  | 2.0987 |  | 4.6 |  | 1
Andersen et al. (2003) Demonstration wetland Config B | California, USA | 33.7982 | -117.0211 | 1999-2001 | 17.9542 | 290 | Csa | 29.8231 | continuous, variable | 17.8 | 2.3 | Andersen et al. (2003) Demonstration wetland Config B | Free Water Surface | Sec. Domestic Wastewater | 99000 | 1 | Constructed | Emergent | Andersen et al. (2003) Demonstration wetland Config B | 536.55 |  | 152.3802 |  | 28.4 |  | 1 | 67.525 |  | 5.8747 |  | 8.7 |  | 1
Andersson et al. (2012) Myrängsdammen | Sweden | 59.4654 | 18.0694 | 2008-2009 | 7.2 |  | Dfb | 81.76 | Precipitation-driven | 2.3 | 0.06 | Andersson et al. (2012) Myrängsdammen | Free Water Surface | Urban storm water/runoff | 1250 | 3 | Created, formerly other land use | Mixed | Andersson et al. (2012) Myrängsdammen | 190.4 |  | 8.8 |  | 5 |  | 1 | 4.56 |  | 1.36 |  | 31 |  | 1
Andersson et al. (2012) Tibble | Sweden | 59.4753 | 17.7382 | 2008-2009 | 7.2 |  | Dfb | 275.3509 | Precipitation-driven | 1.3 | 0.15 | Andersson et al. (2012) Tibble | Free Water Surface | Urban storm water/runoff | 5700 | 34 | Created, formerly other land use | Mixed | Andersson et al. (2012) Tibble | 343.8596 |  | 163.1579 |  | 47 |  | 1 | 41.7544 |  | 27.7193 |  | 66 |  | 1
Ardon et al. (2010) Timberlake | North Carolina, USA | 35.906 | -76.157 | 2007-2009 | 16.1333 | 1282 | Cfa | 0.89673 | Precipitation-driven |  | 0.0725 | Ardon et al. (2010) Timberlake | Free Water Surface | Agricultural runoff | 4400000 | 0 | Restored, formerly cropland | Trees | Ardon et al. (2010) Timberlake | [7 empty] | 0.026636 | 0.0076496 | -0.0035341 | 0.016119 | -4.7754 | 59.1429 | 2
Barten (1983) Clear Lake treatment marsh | Minnesota, USA | 44.0911 | -93.4975 | 1981-1982 | 6.5583 | 791 | Dfa | 5.7232 | Precipitation-driven |  | 0.6755 | Barten (1983) Clear Lake treatment marsh | Vertical Subsurface Down | Urban storm water/runoff | 214000 | 2 | Constructed | Emergent | Barten (1983) Clear Lake treatment marsh | [7 empty] | 4.1642 |  | 2.6376 |  | 63.3397 |  | 1
Bass & Evans (2004) Liza's bottom | North Carolina, USA | 36.0625 | -76.6152 | 1997-1999 | 15.6375 | 1240 | Cfa |  | Precipitation-driven | 2.7 | 0.37 | Bass & Evans (2004) Liza's bottom | Free Water Surface | Agricultural+urban runoff | 10000 | 0 | Created, formerly other land use | Emergent | Bass & Evans (2004) Liza's bottom | 174.3717 |  | 31.0811 |  | 17.82 |  | 1 | 26.5912 |  | -12.6957 |  | -48 |  | 1
Batson et al. (2012) ORWRP W2 unplanted | Ohio, USA | 40.0198 | -83.018 | 2008-2009 | 10.825 | 949 | Dfa | 43.7198 | continuous, variable |  |  | Batson et al. (2012) ORWRP W2 unplanted | Free Water Surface | River/Lake water | 10000 | 15 | Created, formerly cropland | Mixed | Batson et al. (2012) ORWRP W2 unplanted | 135.4 |  | 42.3 |  | 31.2408 |  | 1
Behrends et al. (2007) ReCip 2 | Alabama, USA | 34.7714 | -87.6505 | 2003-2005 | 15.6333 | 1378 | Cfa | 12.775 | Constant | 62.9526 |  | Behrends et al. (2007) ReCip 2 | Vertical Subsurface Up | Sec. Domestic Wastewater | 1.1 | 0 | Constructed | Emergent | Behrends et al. (2007) ReCip 2 |  |  |  |  | 46.6853 | 9.2504 | 2
Behrends et al. (2007) Subsurface flow | Alabama, USA | 34.7714 | -87.6505 | 2003-2005 | 15.6333 | 1378 | Cfa | 12.775 | Constant | 21.7227 |  | Behrends et al. (2007) Subsurface flow | Horizontal Subsurface Flow | Sec. Domestic Wastewater | 2.2 | 0 | Constructed | Emergent | Behrends et al. (2007) Subsurface flow |  |  |  |  | 63.4584 | 0.38538 | 2
Beutel et al. (2009) North Wetland | Washington, USA | 46.3123 | -120.1213 | 2003-2006 | 11.1958 | 180 | Csb | 39.6679 | Constant | 2.1 |  | Beutel et al. (2009) North Wetland | Free Water Surface | Agricultural runoff | 7950 | 2 | Created, formerly other land use | Emergent | Beutel et al. (2009) North Wetland | 85.746 |  | 54.02 |  | 63 |  | 1
Beutel et al. (2009) South Wetland | Washington, USA | 46.3123 | -120.1213 | 2003-2006 | 11.1958 | 180 | Csb | 45.3103 | Constant | 2 |  | Beutel et al. (2009) South Wetland | Free Water Surface | Agricultural runoff | 6960 | 2 | Created, formerly other land use | Emergent | Beutel et al. (2009) South Wetland | 96.693 |  | 55.115 |  | 57 |  | 1
Black & Wise (2003) Orlando Easterly Wetland | Florida, USA | 28.5726 | -80.9927 | 1992-1999 | 21.9083 | 1330 | Cfa | 4.0657 | continuous, variable |  | 0.20084 | Black & Wise (2003) Orlando Easterly Wetland | Free Water Surface | Tert. Domestic Wastewater | 4900000 | 10 | Constructed | Unspecified | Black & Wise (2003) Orlando Easterly Wetland | [7 empty] | 0.92934 | 0.39442 | 0.2693 | 0.14919 | 28.8791 | 8.7301 | 8
Borin & Tochetto (2007) L. Toniolo | Italy | 45.35 | 11.966 | 1998-2002 | 13.4875 | 843 | Cfa | 6.9246 | continuous, variable | 2.3155 |  | Borin & Tochetto (2007) L. Toniolo | Free Water Surface | Agricultural runoff | 3200 | 1 | Constructed | Emergent | Borin & Tochetto (2007) L. Toniolo | 40.0921 | 15.8127 | 35.9508 | 17.851 | 86.9662 | 13.7276 | 5
Braskerud (2002) A | Norway | 59.9155 | 11.6354 | 1993-1999 | 4.4417 | 803 | Dfb | 620.5 | continuous, variable | 3.21 |  | Braskerud (2002) A | Combined Horizontal | River/Lake water | 900 | 2 | Constructed | Emergent | Braskerud (2002) A | 1707 |  | 56 |  | 3 |  | 1
Braskerud (2002) C | Norway | 59.8783 | 11.22 | 1993-1999 | 4.7333 | 818 | Dfb | 660.65 | continuous, variable | 3.49 |  | Braskerud (2002) C | Combined Horizontal | River/Lake water | 345 | 2 | Constructed | Emergent | Braskerud (2002) C | 2267 |  | 93 |  | 4 |  | 1
Braskerud (2002) F | Norway | 63.5773 | 10.3798 | 1996-1999 | 4.925 | 943 | Dfc | 594.95 | continuous, variable | 1.6 |  | Braskerud (2002) F | Combined Horizontal | River/Lake water | 870 | 2 | Constructed | Unspecified | Braskerud (2002) F | 830 |  | 50 |  | 6 |  | 1
Braskerud (2002) G1 | Norway | 58.7354 | 5.6821 | 1996-1998 | 7.0917 | 1388 | Cfb | 448.95 | continuous, variable | 5.14 |  | Braskerud (2002) G1 | Combined Horizontal | River/Lake water | 460 | 2 | Constructed | Emergent | Braskerud (2002) G1 | 1983 |  | 285 |  | 14 |  | 1
Braskerud (2002) G2 | Norway | 58.7354 | 5.6821 | 1996-1998 | 7.0917 | 1388 | Cfb | 244.55 | continuous, variable | 5.14 |  | Braskerud (2002) G2 | Combined Horizontal | River/Lake water | 840 | 2 | Constructed | Emergent | Braskerud (2002) G2 | 1077 |  | 159 |  | 15 |  | 1
Braskerud et al. (2005) Berg | Norway | 59.9155 | 11.6354 | 1998-2001 | 4.4417 | 803 | Dfb | 1349.9596 | Precipitation-driven |  | 0.20509 | Braskerud et al. (2005) Berg | Free Water Surface | Agricultural runoff | 900 | 8 | Created, formerly cropland | Emergent | Braskerud et al. (2005) Berg | [7 empty] | 306.9396 | 144.4829 | 133.0122 | 89.8162 | 40.0017 | 11.5393 | 3
Bratli et al. (1999) Lake Borrevannet | Norway | 59.3963 | 10.4426 | 1994-1996 | 6.925 | 729 | Cfb |  | continuous, variable |  |  | Bratli et al. (1999) Lake Borrevannet | Free Water Surface | Agricultural runoff | 250000 | 0 | Created, formerly other land use | Mixed | Bratli et al. (1999) Lake Borrevannet | 640.1008 | 111.4957 | 260.4223 | 4.8403 | 41.6743 | 8.5292 | 3 | 21.5617 | 4.0988 | 13.0432 | 0.22386 | 62.0195 | 12.067 | 3
Bulc et al. (2011) Vegetated drainage ditch | Slovenia | 46.0468 | 14.5665 | 2008-2009 | 10.3542 | 1272 | Cfb | 33.6384 | continuous, variable | 2.7 | 0.3 | Bulc et al. (2011) Vegetated drainage ditch | Combined Horizontal | River/Lake water | 37.5 | 3 | Constructed | Emergent | Bulc et al. (2011) Vegetated drainage ditch |  |  |  |  | 40 |  | 1 |  |  |  |  | 3 |  | 1
Carleton et al. (2000) Crestwood | North Virginia, USA | 38.8036 | -77.4853 | 1996-1997 | 12.8958 | 988 | Cfa | 8.1369 | Precipitation-driven | 1.4 | 0.14 | Carleton et al. (2000) Crestwood | Free Water Surface | Urban storm water/runoff | 700 | 2 | Constructed | Emergent | Carleton et al. (2000) Crestwood |  |  |  |  | 21.7 |  | 1 |  |  |  |  | 45.9 |  | 1
Chang et al. (2004) West Lake Constructed Wetland | China | 30.2365 | 120.1272 | 2000-2001 | 16.6792 | 1386 | Cfa | 365 | Intermittent, constant | 6.8103 | 0.30973 | Chang et al. (2004) West Lake Constructed Wetland | Vertical Subsurface Down | Agricultural+urban runoff | 162 | 2 | Constructed | Emergent | Chang et al. (2004) West Lake Constructed Wetland | 2485.7681 |  | 1169.516 |  | 47.0485 |  | 1 | 113.0531 |  | 89.7103 |  | 79.3524 |  | 1
Chavan et al. (2008) train 1 | Nevada, USA | 39.5186 | -119.7044 | 2002-2003 | 9.7042 | 200 | Csb | 193.45 | continuous, variable | 1.5357 |  | Chavan et al. (2008) train 1 | Free Water Surface | River/Lake water | 16.2 | 2 | Constructed | Emergent | Chavan et al. (2008) train 1 | 376.6474 |  | 184.8003 |  | 49.0646 |  | 1
Chavan et al. (2008) train 2 | Nevada, USA | 39.5186 | -119.7044 | 2002-2003 | 9.7042 | 200 | Csb | 193.45 | continuous, variable | 1.5357 |  | Chavan et al. (2008) train 2 | Free Water Surface | River/Lake water | 16.2 | 2 | Constructed | Emergent | Chavan et al. (2008) train 2 | 379.6566 |  | 158.5516 |  | 41.7618 |  | 1
Chavan et al. (2008) train 3 | Nevada, USA | 39.5186 | -119.7044 | 2002-2003 | 9.7042 | 200 | Csb | 193.45 | continuous, variable | 1.7043 |  | Chavan et al. (2008) train 3 | Free Water Surface | Tert. Domestic Wastewater | 16.2 | 1 | Constructed | Emergent | Chavan et al. (2008) train 3 | 383.3531 |  | 114.6981 |  | 29.9197 |  | 1
Chavan et al. (2008) train 4 | Nevada, USA | 39.5186 | -119.7044 | 2002-2003 | 9.7042 | 200 | Csb | 193.45 | continuous, variable | 1.7043 |  | Chavan et al. (2008) train 4 | Free Water Surface | Tert. Domestic Wastewater | 16.2 | 1 | Constructed | Emergent | Chavan et al. (2008) train 4 | 408.7445 |  | 129.625 |  | 31.713 |  | 1
Chen et al. (2014) STA-1E | Florida, USA | 26.654 | -80.335 | 2006-2011 | 23.1458 | 1457 | Aw | 6.278 | Precipitation-driven |  | 0.181 | Chen et al. (2014) STA-1E | Free Water Surface | Agricultural runoff | 20830000 | 2 | Created, formerly cropland | Unspecified | Chen et al. (2014) STA-1E | [7 empty] | 1.2936 |  | 0.85 |  | 68.8005 |  | 1
Chen et al. (2014) STA-1W | Florida, USA | 26.642 | -80.425 | 1995-2011 | 23.0333 | 1429 | Aw | 11.2055 | Precipitation-driven |  | 0.172 | Chen et al. (2014) STA-1W | Free Water Surface | Agricultural runoff | 27010000 | 3 | Created, formerly cropland | Unspecified | Chen et al. (2014) STA-1W | [7 empty] | 1.9026 |  | 1.3 |  | 73.1325 |  | 1
Chen et al. (2014) STA-2 | Florida, USA | 26.3973 | -80.5243 | 2002-2011 | 23.2583 | 1455 | Aw | 12.045 | Precipitation-driven |  | 0.104 | Chen et al. (2014) STA-2 | Free Water Surface | Agricultural runoff | 33370000 | 3 | Not specified | Unspecified | Chen et al. (2014) STA-2 | [7 empty] | 1.2578 |  | 0.96 |  | 76 |  | 1
Chen et al. (2014) STA-3/4 | Florida, USA | 26.3663 | -80.6387 | 2005-2011 | 23.2042 | 1418 | Aw | 10.074 | Precipitation-driven |  | 0.115 | Chen et al. (2014) STA-3/4 | Free Water Surface | Agricultural runoff | 67000000 | 2 | Not specified | Unspecified | Chen et al. (2014) STA-3/4 | [7 empty] | 1.1465 |  | 0.97 |  | 84 |  | 1
Chen et al. (2014) STA-5 | Florida, USA | 26.444 | -80.9037 | 2001-2011 | 22.9958 | 1330 | Aw | 8.2855 | Precipitation-driven |  | 0.228 | Chen et al. (2014) STA-5 | Free Water Surface | Agricultural runoff | 24680000 | 2 | Created, formerly cropland | Unspecified | Chen et al. (2014) STA-5 | [7 empty] | 1.8697 |  | 1.15 |  | 63 |  | 1
Chen et al. (2014) STA-6 | Florida, USA | 26.3488 | -80.8869 | 1999-2011 | 23.0417 | 1352 | Aw | 13.943 | Precipitation-driven |  | 0.132 | Chen et al. (2014) STA-6 | Free Water Surface | Agricultural runoff | 9230000 | 2 | Restored, formerly other land use | Unspecified | Chen et al. (2014) STA-6 | [7 empty] | 1.3024 |  | 1.05 |  | 82 |  | 1
Clausen et al. (2000) Muddy Brook Riparian Buffer | Connecticut, USA | 41.924 | -72.483 | 1995-1996 | 9.175 | 1157 | Dfb | 0.31 | Precipitation-driven | 3.17 |  | Clausen et al. (2000) Muddy Brook Riparian Buffer | Riparian | Agricultural runoff | 625 | 1 | Restored, formerly drained cropland | Trees | Clausen et al. (2000) Muddy Brook Riparian Buffer | 106.7927 | 3.6873 | 47.7199 | 4.6951 | 44.7872 | 5.9428 | 2
Cook (2001) Goldsboro | North Carolina, USA | 35.3822 | -78.0467 | 2000-2001 | 16.0167 | 1226 | Cfa | 2.48 | continuous, variable | 115.186 | 52.6854 | Cook (2001) Goldsboro | Free Water Surface | Agricultural runoff | 3500 | <1 | Not specified | Emergent | Cook (2001) Goldsboro | 139.783 |  | 120.9027 |  | 86.4931 |  | 1 | 64.7488 |  | 25.7849 |  | 39.823 |  | 1
Coveney et al. (2002) First Wetland cell | Florida, USA | 28.6628 | -81.6957 | 1991-1993 | 21.7625 | 1238 | Cfa | 36.6 | continuous, variable | 5.1296 | 0.19549 | Coveney et al. (2002) First Wetland cell | Free Water Surface | River/Lake water | 730000 | 3 | Created, formerly other land use | Emergent | Coveney et al. (2002) First Wetland cell |  |  | 53.9728 |  |  |  | 1 |  |  | 0.86833 |  |  |  | 1
DeBusk et al. (2004) Raceways at ENRP | Florida, USA | 26.599 | -80.442 | 1999 | 23.0917 | 1440 | Aw | 40.15 | Constant |  | 17.7738 | DeBusk et al. (2004) Raceways at ENRP | Free Water Surface | Agricultural runoff | 13.2 | 0 | Constructed | Submerged | DeBusk et al. (2004) Raceways at ENRP | [7 empty] | 0.69485 |  | 0.33129 |  | 47.6784 |  | 1
DeBusk et al. (2011) SAV Mesocosms with Limerock | Florida, USA | 26.598 | -80.444 | 1999-2005 | 23.0917 | 1440 | Aw | 57.0543 | continuous, variable |  | 35.5208 | DeBusk et al. (2011) SAV Mesocosms with Limerock | Free Water Surface | Agricultural runoff | 8 | 0 | Constructed | Submerged | DeBusk et al. (2011) SAV Mesocosms with Limerock | [7 empty] | 1.7852 | 0.44749 | 0.84605 | 0.34696 | 46.9012 | 12.7853 | 6
DeBusk et al. (2011) SAV Mesocosms with Muck | Florida, USA | 26.598 | -80.444 | 1999-2005 | 23.0917 | 1440 | Aw | 57.0543 | continuous, variable |  | 35.5208 | DeBusk et al. (2011) SAV Mesocosms with Muck | Free Water Surface | Agricultural runoff | 8 | 0 | Constructed | Submerged | DeBusk et al. (2011) SAV Mesocosms with Muck | [7 empty] | 1.7852 | 0.44749 | 0.96789 | 0.45318 | 52.6918 | 16.3736 | 6
Dolan et al. (1981) Plot C | Florida, USA | 28.561 | -81.7795 | 1977-1978 | 21.8292 | 1261 | Cfa | 1.976 | Intermittent, constant |  | 8.8833 | Dolan et al. (1981) Plot C | Free Water Surface | Sec. Domestic Wastewater | 2000 | 0 | Restored, formerly other land use | Emergent | Dolan et al. (1981) Plot C | [7 empty] | 0.4816 |  | 0.25347 |  | 52.6316 |  | 1
Dolan et al. (1981) Plot H | Florida, USA | 28.561 | -81.7795 | 1977-1978 | 21.8292 | 1261 | Cfa | 5.304 | Intermittent, constant |  | 8.8833 | Dolan et al. (1981) Plot H | Free Water Surface | Sec. Domestic Wastewater | 2000 | 0 | Restored, formerly other land use | Emergent | Dolan et al. (1981) Plot H | [7 empty] | 48.1977 |  | 47.0064 |  | 97.5283 |  | 1
Domingos et al. (2011) CSBP’s wetland cell 1 | Australia | -32.2451 | 115.769 | 2008-2009 | 18.5375 | 812 | Csa | 31.5622 | Intermittent, variable | 63 | 7.1 | Domingos et al. (2011) CSBP’s wetland cell 1 | Vertical Subsurface Down | Agricultural runoff | 12825 | 0 | Constructed | Emergent | Domingos et al. (2011) CSBP’s wetland cell 1 | 1167.32 |  | 325.68 |  | 29.8729 |  | 1 | 145.03 |  | 57.3 |  | 39.5091 |  | 1
Dunne et al. (2012) Marsh flow-way | Florida, USA | 28.6628 | -81.6957 | 2004-2006 | 21.7625 | 1238 | Cfa | 42.6122 | continuous, variable |  | 0.094677 | Dunne et al. (2012) Marsh flow-way | Free Water Surface | River/Lake water | 2760000 | 2 | Created, formerly other land use | Emergent | Dunne et al. (2012) Marsh flow-way | [7 empty] | 3.6265 | 0.26079 | 0.8905 | 0.47919 | 24.0566 | 11.3482 | 3
Dunne et al. (2013) Marsh flow-way | Florida, USA | 28.6628 | -81.6957 | 2003-2010 | 21.7625 | 1238 | Cfa | 34.495 | continuous, variable | 4.1507 |  | Dunne et al. (2013) Marsh flow-way | Free Water Surface | River/Lake water | 2760000 | 0 | Created, formerly other land use | Emergent | Dunne et al. (2013) Marsh flow-way | 128.7851 | 37.5181 | 30 | 10.6145 | 25.0709 | 12.151 | 7
Fink & Mitsch (2007) Oxbow diversion wetland | Ohio, USA | 40.0187 | -83.0177 | 2004 | 10.825 | 949 | Dfa | 27 | Intermittent, variable |  |  | Fink & Mitsch (2007) Oxbow diversion wetland | Free Water Surface | River/Lake water | 30000 | 8 | Created, formerly other land use | Emergent | Fink & Mitsch (2007) Oxbow diversion wetland | 64.5 |  | 32.3 |  | 50 |  | 1 | 6.1 |  | 4.48 |  | 73 |  | 1
Fink (2007) Oxbow diversion wetland | Ohio, USA | 40.0187 | -83.0177 | 2005 | 10.825 | 949 | Dfa | 20 | continuous, variable | 3.39 | 0.17 | Fink (2007) Oxbow diversion wetland | Free Water Surface | River/Lake water | 30000 | 9 | Created, formerly other land use | Emergent | Fink (2007) Oxbow diversion wetland | 17.2 |  | 11 |  | 64 |  | 1 | 3.96 |  | 2.87 |  | 13 |  | 1
Flyckt (2010) Ekeby | Sweden | 59.3912 | 16.4565 | 2002-2009 | 6.1958 | 5.2 | Dfb | 58.6125 | Continous, variable | 17 | 0.25 | Flyckt (2010) Ekeby | Free Water Surface | Tert. Domestic Wastewater | 280000 | 2 | Created, formerly other land use | Emergent | Flyckt (2010) Ekeby | 992.8978 | 117.3387 | 157.5918 | 17.0904 | 16 | 2 | 8 | 14.4471 | 2.3883 | 7.1448 | 2.4598 | 48.375 | 11.5751 | 8
Flyckt (2010) Alhagen | Sweden | 58.9361 | 17.9599 | 2003-2009 | 7.1333 | 38 | Cfb | 6.802 | Continous, variable | 22 | 0.3 | Flyckt (2010) Alhagen | Free Water Surface | Sec. Domestic Wastewater | 280000 | 5 | Created, formerly other land use | Mixed | Flyckt (2010) Alhagen | 151.0044 | 7.0423 | 91.8949 | 11.3775 | 60.7143 | 5.2825 | 7 | 2.0282 | 0.49456 | 1.5181 | 0.44293 | 74.1429 | 5.0143 | 7
Flyckt (2010) Brannäs | Sweden | 58.6793 | 17.1099 | 1994-2009 | 6.9333 | 22 | Cfb | 7.3048 | Continous, variable | 24 | 0.5 | Flyckt (2010) Brannäs | Free Water Surface | Sec. Domestic Wastewater | 230000 | 1 | Created, formerly other land use | Mixed | Flyckt (2010) Brannäs | 156.0614 | 30.12 | 59.271 | 15.9699 | 37.7857 | 6.852 | 14 | 3.4172 | 1.3638 | 2.8902 | 1.2604 | 82.8571 | 14.0705 | 14
Flyckt (2010) Magle | Sweden | 56.137 | 13.7429 | 1996-2009 | 7.5208 | 2.4 | Cfb | 22.5734 | Continous, variable | 20 | 0.17 | Flyckt (2010) Magle | Free Water Surface | Tert. Domestic Wastewater | 200000 | 1 | Created, formerly other land use | Submerged | Flyckt (2010) Magle | 457.6863 | 61.4316 | 106.5785 | 34.5417 | 23.5714 | 8.0261 | 14 | 3.84 | 1.2297 | 1.0403 | 0.73718 | 28.4286 | 17.9774 | 14
Flyckt (2010) Trosa | Sweden | 58.9147 | 17.5417 | 2004-2009 | 6.9 |  | Cfb | 11.7282 | Intermittent, constant | 23 | 0.36 | Flyckt (2010) Trosa | Combined Horizontal | Sec. Domestic Wastewater | 63000 | 1 | Created, formerly other land use | Emergent | Flyckt (2010) Trosa | 273.1481 | 35.3858 | 93.9566 | 13.394 | 35 | 7.1554 | 6 | 4.3317 | 0.93757 | 2.9372 | 1.1249 | 68.5 | 20.0175 | 6
Flyckt (2010) Vagnhärad | Sweden | 58.9415 | 17.5148 | 2003-2009 | 6.9 |  | Cfb | 22.8839 | Continous, variable | 21 | 0.52 | Flyckt (2010) Vagnhärad | Combined Horizontal | Tert. Domestic Wastewater | 23000 | 2 | Created, formerly other land use | Emergent | Flyckt (2010) Vagnhärad | 483.2478 | 45.2885 | 123.8953 | 31.8261 | 25.5714 | 5.7694 | 7 | 11.6619 | 5.4449 | 10.0675 | 5.4553 | 84.1429 | 6.2029 | 7
Flyckt (2010) Örsundsbro | Sweden | 59.7343 | 17.3195 | 2001-2009 | 7.2 |  | Dfb | 34.9488 | Continous, variable | 20 | 0.42 | Flyckt (2010) Örsundsbro | Free Water Surface | Tert. Domestic Wastewater | 16000 | 2 | Created, formerly cropland | Emergent | Flyckt (2010) Örsundsbro | 681.1694 | 39.9664 | 240.1619 | 23.1716 | 35.4 | 4.5056 | 5 | 14.2331 | 3.7178 | 11.0052 | 4.1147 | 75.8 | 8.2583 | 5
Frankenbach & Meyer (1999) TM-2 | California, USA | 40.8509 | -124.0893 | 1994 | 11.8708 | 1116 | Csb | 113.4459 | continuous, variable | 18.8143 |  | Frankenbach & Meyer (1999) TM-2 | Free Water Surface | Tert. Domestic Wastewater | 7400 | 5 | Constructed | Emergent | Frankenbach & Meyer (1999) TM-2 | 2238.7838 |  | 391.7568 |  | 17.4986 |  | 1
Gajewska & Ambroch (2012) Wiklino HF II | Poland | 54.5484 | 17.1494 | 2007-2009 | 8.0417 | 664 | Cfb | 13.87 | continuous, variable | 49 |  | Gajewska & Ambroch (2012) Wiklino HF II | Horizontal Subsurface Flow | Tert. Domestic Wastewater | 540 | 12 | Constructed | Emergent | Gajewska & Ambroch (2012) Wiklino HF II | 584 |  | 328.5 |  | 56.25 |  | 1
Gajewska & Ambroch (2012) Wiklino VF | Poland | 54.5484 | 17.1494 | 2007-2009 | 8.0417 | 664 | Cfb | 23.9805 | Intermittent, variable | 72.1 |  | Gajewska & Ambroch (2012) Wiklino VF | Vertical Subsurface Down | Sec. Domestic Wastewater | 312 | 7 | Constructed | Emergent | Gajewska & Ambroch (2012) Wiklino VF | 1642.5 |  | 511 |  | 31.1111 |  | 1
Gu & Dreschel (2008) North Test Cell Cattail | Florida, USA | 26.653 | -80.4031 | 2002-2004 | 23.0917 | 1443 | Aw | 6.6978 | Intermittent, constant |  | 73.8591 | Gu & Dreschel (2008) North Test Cell Cattail | Free Water Surface | Agricultural runoff | 4000 |  | Created, formerly cropland | Emergent | Gu & Dreschel (2008) North Test Cell Cattail | [7 empty] | 0.98971 | 0.12652 | 0.65126 | 0.19345 | 65.085 | 11.2259 | 2
Gu & Dreschel (2008) North Test Cell SAV | Florida, USA | 26.653 | -80.4031 | 2002-2004 | 23.0917 | 1443 | Aw | 6.6978 | Constant |  | 73.8591 | Gu & Dreschel (2008) North Test Cell SAV | Free Water Surface | Agricultural runoff | 4000 |  | Created, formerly cropland | Submerged | Gu & Dreschel (2008) North Test Cell SAV | [7 empty] | 0.98971 | 0.12652 | 0.60247 | 0.16845 | 60.2777 | 9.3141 | 2
Gu & Dreschel (2008) South Test Cell Cattail | Florida, USA | 26.6242 | -80.426 | 2002-2004 | 23.0917 | 1440 | Aw | 6.6978 | Constant |  | 41.3772 | Gu & Dreschel (2008) South Test Cell Cattail | Free Water Surface | Agricultural runoff | 4000 |  | Created, formerly cropland | Emergent | Gu & Dreschel (2008) South Test Cell Cattail | [7 empty] | 0.55445 | 0.12761 | 0.24871 | 0.11051 | 43.7203 | 9.8694 | 2
Gu & Dreschel (2008) South Test Cell PSTA | Florida, USA | 26.6242 | -80.426 | 2002-2004 | 23.0917 | 1440 | Aw | 4.4652 | Constant |  | 41.3772 | Gu & Dreschel (2008) South Test Cell PSTA | Free Water Surface | Agricultural runoff | 6000 |  | Created, formerly cropland | Mixed | Gu & Dreschel (2008) South Test Cell PSTA | [7 empty] | 0.55445 | 0.12761 | 0.32192 | 0.10939 | 57.3076 | 6.54 | 2
Gu & Dreschel (2008) South Test Cell SAV | Florida, USA | 26.6242 | -80.426 | 2002-2004 | 23.0917 | 1440 | Aw | 6.6978 | Constant |  | 41.3772 | Gu & Dreschel (2008) South Test Cell SAV | Free Water Surface | Agricultural runoff | 4000 |  | Created, formerly cropland | Submerged | Gu & Dreschel (2008) South Test Cell SAV | [7 empty] | 0.55445 | 0.12761 | 0.22034 | 0.16309 | 37.3437 | 20.82 | 2
Gu (2008) North Test Cell N1 | Florida, USA | 26.653 | -80.4031 | 2000-2001 | 23.0917 | 1443 | Aw | 52.925 | continuous, variable |  | 70.8144 | Gu (2008) North Test Cell N1 | Free Water Surface | Agricultural runoff | 2000 | 2 | Constructed | Submerged | Gu (2008) North Test Cell N1 | [7 empty] | 4.11 |  | 3.25 |  | 79 |  | 1
Gu (2008) North Test Cell N15 | Florida, USA | 26.653 | -80.4031 | 2000-2001 | 23.0917 | 1443 | Aw | 36.865 | continuous, variable |  | 70.8199 | Gu (2008) North Test Cell N15 | Free Water Surface | Agricultural runoff | 2000 | 2 | Constructed | Submerged | Gu (2008) North Test Cell N15 | [7 empty] | 3.01 |  | 2.2 |  | 73 |  | 1
Gu (2008) South Test Cell S14 | Florida, USA | 26.6242 | -80.426 | 2000-2001 | 23.0917 | 1440 | Aw | 28.47 | continuous, variable |  |  | Gu (2008) South Test Cell S14 | Free Water Surface | Agricultural runoff | 2000 | 2 | Constructed | Submerged | Gu (2008) South Test Cell S14 | [7 empty] | 1.01 |  | 0.2 |  | 16 |  | 1
Gu (2008) South Test Cell S15 | Florida, USA | 26.6242 | -80.426 | 2000-2001 | 23.0917 | 1440 | Aw | 11.68 | continuous, variable |  |  | Gu (2008) South Test Cell S15 | Free Water Surface | Agricultural runoff | 2000 | 2 | Constructed | Submerged | Gu (2008) South Test Cell S15 | [7 empty] | 0.35 |  | 0.1 |  | 28 |  | 1
Gu (2008) South Test Cell S4 | Florida, USA | 26.6242 | -80.426 | 2000-2001 | 23.0917 | 1440 | Aw | 20.44 | continuous, variable |  | 25.8828 | Gu (2008) South Test Cell S4 | Free Water Surface | Agricultural runoff | 2000 | 2 | Constructed | Submerged | Gu (2008) South Test Cell S4 | [7 empty] | 0.53 |  | 0.08 |  | 15 |  | 1
Gu (2008) South Test Cell S9 | Florida, USA | 26.6242 | -80.426 | 2000-2001 | 23.0917 | 1440 | Aw | 22.265 | continuous, variable |  | 26.0706 | Gu (2008) South Test Cell S9 | Free Water Surface | Agricultural runoff | 2000 | 2 | Constructed | Submerged | Gu (2008) South Test Cell S9 | [7 empty] | 0.58 |  | 0.2 |  | 34 |  | 1
Gumiero et al. (2011) Riparian | Italy | 45.573 | 12.313 | 2000-2002 | 13.0375 | 889 | Cfb | 5.8826 | Intermittent, variable |  |  | Gumiero et al. (2011) Riparian | Horizontal Subsurface Flow | River/Lake water | 7000 | <1 | Not specified | Emergent | Gumiero et al. (2011) Riparian | 12.2967 | 1.0719 | 6.0067 | 2.4999 | 50.212 | 23.5196 | 3
Han et al. (2010) SF | Netherlands | 51.5409 | 5.8697 | 2 years | 9.6583 | 774 | Cfb | 9.6749 | continuous, variable | 30 |  | Han et al. (2010) SF | Free Water Surface | Agricultural runoff | 64 | 0 | Constructed | Emergent | Han et al. (2010) SF | 293.5484 | 48.4272 | 172.9529 | 42.1106 | 58.5312 | 4.6894 | 2
Han et al. (2010) SSF phragmites | Netherlands | 51.5409 | 5.8697 | 2 years | 9.6583 | 774 | Cfb | 19.2508 | continuous, variable | 30 |  | Han et al. (2010) SSF phragmites | Horizontal Subsurface Flow | Agricultural runoff | 32 | 0 | Constructed | Emergent | Han et al. (2010) SSF phragmites | 576.4268 | 84.2212 | 152.8536 | 3.1583 | 26.844 | 4.4701 | 2
Han et al. (2010) SSF straw | Netherlands | 51.5409 | 5.8697 | 2 years | 9.6583 | 774 | Cfb | 19.2508 | continuous, variable | 30 |  | Han et al. (2010) SSF straw | Free Water Surface | Agricultural runoff | 32 | 0 | Constructed | Unspecified | Han et al. (2010) SSF straw | 576.4268 | 84.2212 | 367.2457 | 7.3694 | 64.3037 | 8.1169 | 2
Harouiya et al. (2011) HF | France | 45.6737 | 5.5758 | 30 months | 11.3875 | 871 | Cfb | 20.9281 | continuous, variable |  |  | Harouiya et al. (2011) HF | Horizontal Subsurface Flow | Sec. Domestic Wastewater | 66 | 0 | Constructed | Unspecified | Harouiya et al. (2011) HF | [7 empty] | 109.1153 | 52.0766 | 0.53798 | 2.4395 | -0.045666 | 2.2575 | 2
Harouiya et al. (2011) HF Apatite | France | 45.6737 | 5.5758 | 30 months | 11.3875 | 871 | Cfb | 20.9281 | continuous, variable |  |  | Harouiya et al. (2011) HF Apatite | Horizontal Subsurface Flow | Sec. Domestic Wastewater | 66 | 0 | Constructed | Unspecified | Harouiya et al. (2011) HF Apatite | [7 empty] | 109.1153 | 52.0766 | 62.5817 | 39.8092 | 54.9002 | 10.2818 | 2
Healy & Cawley (2002) First cell | Ireland | 53.678 | -8.574 | 1998-2000 | 8.9667 | 1094 | Cfb | 73 | continuous, variable | 29.1 | 5.1 | Healy & Cawley (2002) First cell | Free Water Surface | Tert. Domestic Wastewater | 277 | 0 | Constructed | Emergent | Healy & Cawley (2002) First cell | 2126.7509 |  | 608.7726 |  | 28.6245 |  | 1 | 372.9061 |  | 31.6245 |  | 8.4806 |  | 1
Healy & Cawley (2002) Second cell | Ireland | 53.678 | -8.574 | 1998-2000 | 8.9667 | 1094 | Cfb | 46.355 | continuous, variable | 17.9 | 4.35 | Healy & Cawley (2002) Second cell | Free Water Surface | Tert. Domestic Wastewater | 448 | 0 | Constructed | Emergent | Healy & Cawley (2002) Second cell | 831.0268 |  | 158.058 |  | 19.0196 |  | 1 | 199.6094 |  | -10.5915 |  | -5.3061 |  | 1
Heyvaert et al. (2006) TCWTS | California, USA | 39.1633 | -120.1467 | 2002-2003 | 6.325 | 855 | Csb | 17.1834 | Precipitation-driven | 1.966 | 0.542 | Heyvaert et al. (2006) TCWTS | Free Water Surface | Urban storm water/runoff | 6366 |  | Created, formerly other land use | Emergent | Heyvaert et al. (2006) TCWTS | 21.4222 |  | 12.6013 |  | 59 |  | 1 | 4.0954 |  | 3.3078 |  | 79 |  | 1
Hoagland et al. (2011) Wetland B | Illinois, USA | 39.9129 | -88.1932 | 1997-1998 | 11.2417 | 983 | Dfa | 8.7841 | Precipitation-driven | 8.2763 | 0.11644 | Hoagland et al. (2011) Wetland B | Free Water Surface | Agricultural runoff | 3000 | 3 | Constructed | Emergent | Hoagland et al. (2011) Wetland B | 72.6992 |  | 34.8956 |  | 47 |  | 1 | 1.0228 |  | 0.2908 |  | 29 |  | 1
Hoffmann et al. (2011) Karlsmosen | Denmark | 55.16 | 10.489 | 2003 | 7.9125 | 632 | Cfb |  | Precipitation-driven |  |  | Hoffmann et al. (2011) Karlsmosen | Free Water Surface | Agricultural runoff | 650000 | 1 | Restored, formerly other land use | Unspecified | Hoffmann et al. (2011) Karlsmosen | 66.8031 |  | 33.6954 |  | 50 |  | 1 | 1.3538 |  | 0.81385 |  | 60 |  | 1
Hoffmann et al. (2011) Lyngbygaards | Denmark | 56.114 | 9.956 | 2007 | 7.2958 | 665 | Cfb |  | Precipitation-driven |  |  | Hoffmann et al. (2011) Lyngbygaards | Free Water Surface | River/Lake water | 1800000 | 0 | Restored, formerly drained cropland | Unspecified | Hoffmann et al. (2011) Lyngbygaards | [7 empty] | 0.93611 |  | -0.035222 |  | -3.8 |  | 1
Hoffmann et al. (2012) Egeskov | Denmark | 55.15 | 10.5 | 2007-2009 | 7.9125 | 632 | Cfb | 2.8379 | Precipitation-driven | 5.145 | 0.0365 | Hoffmann et al. (2012) Egeskov | Riparian | Agricultural runoff | 6200 | 5 | Restored, formerly drained cropland | Emergent | Hoffmann et al. (2012) Egeskov | 15.9115 | 17.2696 | 7.4335 | 6.5527 | 59 | 22.6274 | 2 | 0.093325 | 0.048543 | -0.0035109 | 0.016248 | -9.5 | 21.9203 | 2
Hoffmann et al. (2012) Stor Å | Denmark | 55.4833 | 9.9833 | 1996-1998 | 7.8917 | 659 | Cfb | 5.1351 | Precipitation-driven | 12.795 | 0.0195 | Hoffmann et al. (2012) Stor Å | Riparian | Agricultural runoff | 5870 | 5 | Restored, formerly drained cropland | Emergent | Hoffmann et al. (2012) Stor Å | 67.4348 | 6.5942 | 19.353 | 5.1052 | 29 | 4.2426 | 2 | 0.1098 | 0.054597 | -0.061669 | 0.040416 | -74.5 | 74.2462 | 2
Johannesson et al. (2011) S. Stene | Sweden | 58.9944 | 17.3766 | 2004-2008 | 6.7708 | 531 | Cfb | 6.675 | continuous, variable |  |  | Johannesson et al. (2011) S. Stene | Free Water Surface | Agricultural+urban runoff | 210000 | 0 | Restored, formerly drained cropland | Unspecified | Johannesson et al. (2011) S. Stene | [7 empty] | 1.6208 | 1.1194 | 0.28063 | 0.23033 | 17 | 3.559 | 4
Jordan et al. (2003) Barnstable 1 | Maryland, USA | 38.933 | -76.336 | 1995-1997 | 13.3583 | 1083 | Cfa | 4.6349 | Precipitation-driven | 2.6329 | 0.63872 | Jordan et al. (2003) Barnstable 1 | Free Water Surface | Agricultural runoff | 13000 | 9 | Restored, formerly drained cropland | Emergent | Jordan et al. (2003) Barnstable 1 | 12.4687 | 0.8861 | 1.7 | 3.9598 | 14.8 | 32.8098 | 2 | 2.7982 | 0.35737 | 0.76 | 1.4708 | 24 | 49.4975 | 2
Juston & DeBusk (2006) STA-1W east | Florida, USA | 26.6276 | -80.4275 | 1997-2004 | 23.0333 | 1429 | Aw | 8.76 | Precipitation-driven |  | 0.133 | Juston & DeBusk (2006) STA-1W east | Free Water Surface | Agricultural runoff | 10180000 | 4 | Created, formerly cropland | Emergent | Juston & DeBusk (2006) STA-1W east | [7 empty] | 1.2 |  | 0.78 |  | 65 |  | 1
Juston & DeBusk (2006) STA-1W north | Florida, USA | 26.668 | -80.424 | 2002-2004 | 23.0208 | 1416 | Aw | 21.9 | Precipitation-driven |  | 0.165 | Juston & DeBusk (2006) STA-1W north | Free Water Surface | Agricultural runoff | 11550000 | 3 | Created, formerly cropland | Emergent | Juston & DeBusk (2006) STA-1W north | [7 empty] | 3.6 |  | 1.764 |  | 49 |  | 1
Juston & DeBusk (2006) STA-1W west | Florida, USA | 26.635 | -80.439 | 1997-2004 | 23.0333 | 1429 | Aw | 15.695 | Precipitation-driven |  | 0.106 | Juston & DeBusk (2006) STA-1W west | Free Water Surface | Agricultural runoff | 5250000 | 4 | Created, formerly cropland | Emergent | Juston & DeBusk (2006) STA-1W west | [7 empty] | 1.75 | 1.0607 | 1.225 | 0.53033 | 74.5 | 14.8492 | 2
Juston & DeBusk (2006) STA-2 Cell 1 | Florida, USA | 26.3973 | -80.5243 | 2002-2005 | 23.2583 | 1455 | Aw | 8.76 | Precipitation-driven |  | 0.074 | Juston & DeBusk (2006) STA-2 Cell 1 | Free Water Surface | Agricultural runoff | 8050000 | 3 | Restored, formerly other land use | Emergent | Juston & DeBusk (2006) STA-2 Cell 1 | [7 empty] | 0.6 |  | 0.522 |  | 87 |  | 1
Juston & DeBusk (2006) STA-2 Cell 2 | Florida, USA | 26.3973 | -80.5243 | 2002-2005 | 23.2583 | 1455 | Aw | 15.695 | Precipitation-driven |  | 0.091 | Juston & DeBusk (2006) STA-2 Cell 2 | Free Water Surface | Agricultural runoff | 8980000 | 3 | Restored, formerly other land use | Emergent | Juston & DeBusk (2006) STA-2 Cell 2 | [7 empty] | 1.4 |  | 0.994 |  | 71 |  | 1
Juston & DeBusk (2006) STA-2 Cell 3 | Florida, USA | 26.3973 | -80.5243 | 2002-2005 | 23.2583 | 1455 | Aw | 18.25 | Precipitation-driven |  | 0.082 | Juston & DeBusk (2006) STA-2 Cell 3 | Free Water Surface | Agricultural runoff | 8980000 | 3 | Created, formerly cropland | Emergent | Juston & DeBusk (2006) STA-2 Cell 3 | [7 empty] | 1.5 |  | 1.245 |  | 83 |  | 1
Juston & DeBusk (2006) STA-5 Cell 1 | Florida, USA | 26.444 | -80.9037 | 2002-2005 | 22.9958 | 1330 | Aw | 12.775 | Precipitation-driven |  | 0.177 | Juston & DeBusk (2006) STA-5 Cell 1 | Free Water Surface | Agricultural runoff | 8310000 | 3 | Created, formerly cropland | Emergent | Juston & DeBusk (2006) STA-5 Cell 1 | [7 empty] | 2.3 |  | 1.058 |  | 46 |  | 1
Juston & DeBusk (2006) STA-5 Cell 2 | Florida, USA | 26.444 | -80.9037 | 2002-2005 | 22.9958 | 1330 | Aw | 8.76 | Precipitation-driven |  | 0.234 | Juston & DeBusk (2006) STA-5 Cell 2 | Free Water Surface | Agricultural runoff | 8310000 | 3 | Created, formerly cropland | Emergent | Juston & DeBusk (2006) STA-5 Cell 2 | [7 empty] | 2.1 |  | 1.155 |  | 55 |  | 1
Juston & DeBusk (2006) STA-6 Cell 3 | Florida, USA | 26.3488 | -80.8869 | 2001-2005 | 23.0417 | 1352 | Aw | 24.82 | Precipitation-driven |  | 0.069 | Juston & DeBusk (2006) STA-6 Cell 3 | Free Water Surface | Agricultural runoff | 990000 | 4 | Restored, formerly other land use | Emergent | Juston & DeBusk (2006) STA-6 Cell 3 | [7 empty] | 1.7 |  | 1.394 |  | 82 |  | 1
Juston & DeBusk (2006) STA-6 Cell 5 | Florida, USA | 26.3488 | -80.8869 | 2001-2005 | 23.0417 | 1352 | Aw | 11.315 | Precipitation-driven |  | 0.07 | Juston & DeBusk (2006) STA-6 Cell 5 | Free Water Surface | Agricultural runoff | 2530000 | 4 | Restored, formerly other land use | Emergent | Juston & DeBusk (2006) STA-6 Cell 5 | [7 empty] | 0.8 |  | 0.656 |  | 82 |  | 1
Kadlec et al. (2011) Richland-Chambers field-scale train | Texas, USA | 32.01 | -96.082 | 1993-2000 | 19.0125 | 999 | Cfa | 20.075 | Intermittent, variable | 3.53 | 0.9 | Kadlec et al. (2011) Richland-Chambers field-scale train | Free Water Surface | River/Lake water | 984195 | 1? | Created, formerly other land use | Mixed | Kadlec et al. (2011) Richland-Chambers field-scale train | 71 |  | 42 |  | 59.1549 |  | 1 |  |  | 6.2 |  |  |  | 1
Kadlec et al. (2012) Brighton WWTP wetlands | Ontario, Canada | 44.029 | -77.721 | 2000-2010 | 7.2792 | 822 | Dfb | 19.345 | continuous, variable | 14.39 | 0.378 | Kadlec et al. (2012) Brighton WWTP wetlands | Free Water Surface | Sec. wastewater+ urban runoff | 62000 | 10 | Created, formerly cropland | Emergent | Kadlec et al. (2012) Brighton WWTP wetlands | 266 |  | 49 |  | 18 |  | 1 | 6.8485 |  | 2.26 |  | 33 |  | 1
Kieckbusch & Schrautzer (2007) East polder | Germany | 54.24 | 10.233 | 2000-2004 | 8.0292 | 740 | Cfb | 2.1502 | Precipitation-driven |  |  | Kieckbusch & Schrautzer (2007) East polder | Free Water Surface | River/Lake water | 220000 |  | Restored, formerly drained cropland | Filamentous algae | Kieckbusch & Schrautzer (2007) East polder | 51.1 | 38.678 | 4.6 | 7.8562 | 8.6667 | 11.9304 | 3 | 2.4667 | 2.4786 | -1.1667 | 0.98658 | -61 | 38.3145 | 3
Kieckbusch & Schrautzer (2007) West polder | Germany | 54.24 | 10.233 | 2002-2004 | 8.0292 | 740 | Cfb | 4.5051 | Precipitation-driven |  |  | Kieckbusch & Schrautzer (2007) West polder | Free Water Surface | River/Lake water | 35000 |  | Restored, formerly drained cropland | Filamentous algae | Kieckbusch & Schrautzer (2007) West polder | 2.12 | 0.26833 | -0.34 | 1.1149 | -12.8 | 52.026 | 5 | 0.076 | 0.0089443 | -0.328 | 0.20092 | -421.8 | 253.7187 | 5
Kim et al. (2010) Seok-moon | South Korea | 36.953 | 126.6306 | 2002-2005 | 11.8208 | 1206 | Cfa | 16.3006 | continuous, variable | 3.9 | 0.3375 | Kim et al. (2010) Seok-moon | Free Water Surface | River/Lake water | 8800 | 0 | Created, formerly cropland | Emergent | Kim et al. (2010) Seok-moon | 118.775 | 26.7228 | 51.85 | 10.0573 | 43.9 | 3.1401 | 4 | 9 | 1.9545 | 4.15 | 0.6245 | 46.75 | 3.4453 | 4
Knight et al. (1985) Lake Coral | Florida, USA | 29.13 | -82.09 | 1983-1984 | 20.8375 | 1328 | Cfa | 3.6848 | continuous, variable | 19.97 | 6.17 | Knight et al. (1985) Lake Coral | Free Water Surface | Sec. Domestic Wastewater | 210000 | 5 | Created, formerly other land use | Emergent | Knight et al. (1985) Lake Coral | 52.381 |  | 48 |  | 93 |  | 1 | 16.6667 |  | 6 |  | 31 |  | 1
Koskiaho et al. (2003) Alastaro | Finland | 60.9425 | 22.9083 | 1998-2000 | 4.0917 | 631 | Dfb | 1003.75 | Precipitation-driven | 8.4 | 0.122 | Koskiaho et al. (2003) Alastaro | Free Water Surface | Agricultural runoff | 4800 | 4 | Created, formerly other land use | Emergent | Koskiaho et al. (2003) Alastaro |  |  | -25.4485 | 37.5495 | -6 | 8.4853 | 2 | 9.5415 | 2.18 | 0.81288 | 1.8284 | 6.5 | 17.6777 | 2
Koskiaho et al. (2003) Flytträsk | Finland | 60.1333 | 24.0833 | 1998-2000 | 5 | 622 | Dfb | 210.24 | Precipitation-driven | 3.1 | 0.067 | Koskiaho et al. (2003) Flytträsk | Free Water Surface | Agricultural runoff | 60000 | 10 | Restored, formerly other land use | Emergent | Koskiaho et al. (2003) Flytträsk | 52.9803 | 1.4421 | 4.2078 | 2.1324 | 8 | 4.2426 | 2 | 1.0994 | 0.24153 | 0.16026 | 0.042796 | 14.5 | 0.70711 | 2
Koskiaho et al. (2003) Hovi | Finland | 60.4167 | 24.3667 | 1999-2000 | 4.7208 | 624 | Dfb | 6.8 | Precipitation-driven | 9.8 |  | Koskiaho et al. (2003) Hovi | Free Water Surface | Agricultural runoff | 6000 | 1 | Created, formerly cropland | Emergent | Koskiaho et al. (2003) Hovi | 77.7778 |  | 28 |  | 36 |  | 1
Koskiaho et al. (2009) Hovi | Finland | 60.4167 | 24.3667 | 2007-2008 | 4.7208 | 624 | Dfb | 7.6 | Precipitation-driven |  | 0.69 | Koskiaho et al. (2009) Hovi | Free Water Surface | Agricultural runoff | 6000 | 10 | Created, formerly cropland | Emergent | Koskiaho et al. (2009) Hovi | [7 empty] | 5.2937 | 2.012 | 3.45 | 1.4849 | 64.5 | 3.5355 | 2
Kovacic et al. (2000) Wetland A | Illinois, USA | 39.9129 | -88.1932 | 1995-1997 | 11.2417 | 983 | Dfa | 8.7 | Precipitation-driven | 14 | 10.61 | Kovacic et al. (2000) Wetland A | Free Water Surface | Agricultural runoff | 6000 | 0 | Constructed | Emergent | Kovacic et al. (2000) Wetland A | 112 | 43.0087 | 45.1667 | 24.1109 | 39 | 11.2694 | 3 | 1.6667 | 0.77513 | 0.38889 | 0.39942 | 20.6667 | 12.897 | 3
Kovacic et al. (2000) Wetland B | Illinois, USA | 39.9129 | -88.1932 | 1995-1997 | 11.2417 | 983 | Dfa | 6.0556 | Precipitation-driven | 10.4 | 8.82 | Kovacic et al. (2000) Wetland B | Free Water Surface | Agricultural runoff | 3000 | 0 | Constructed | Emergent | Kovacic et al. (2000) Wetland B | 55.2222 | 22.3018 | 24.2222 | 11.5004 | 43 | 6.245 | 3 | 0.66667 | 0.15275 | 0.17778 | 0.25459 | 35 | 46.5725 | 3
Kovacic et al. (2000) Wetland D | Illinois, USA | 39.9129 | -88.1932 | 1995-1997 | 11.2417 | 983 | Dfa | 6.8667 | Precipitation-driven | 8.7 | 1.7633 | Kovacic et al. (2000) Wetland D | Free Water Surface | Agricultural runoff | 8000 | 0 | Constructed | Emergent | Kovacic et al. (2000) Wetland D | 88.5833 | 32.3396 | 27.7083 | 11.4362 | 31.3333 | 3.7859 | 3 | 1.15 | 0.47631 | -0.29583 | 0.43108 | -18.0667 | 34.4165 | 3
Kovacic et al. (2006) Wetland 1 | Illinois, USA | 40.6293 | -88.92 | 1998-1999 | 10.5375 | 930 | Dfa | 5.0752 | Precipitation-driven | 8.7038 | 0.30728 | Kovacic et al. (2006) Wetland 1 | Free Water Surface | Agricultural runoff | 1600 | 1 | Created, formerly other land use | Emergent | Kovacic et al. (2006) Wetland 1 | 45.75 |  | 10.3125 |  | 23 |  | 1 | 1.75 |  | 1.375 |  | 79 |  | 1
Kovacic et al. (2006) Wetland 2 | Illinois, USA | 40.6293 | -88.92 | 1998-1999 | 10.5375 | 930 | Dfa | 7.9849 | Precipitation-driven | 12.7834 | 0.13212 | Kovacic et al. (2006) Wetland 2 | Free Water Surface | Agricultural runoff | 4000 | 1 | Created, formerly other land use | Emergent | Kovacic et al. (2006) Wetland 2 | 101.875 |  | 44.5 |  | 44 |  | 1 | 1.05 |  | 0.425 |  | 40 |  | 1
Leonardson et al. (1994) Isgrannatorp | Sweden | 56.0449 | 14.0783 | 1992 | 7.8125 | 618 | Cfb | 8.4 | Intermittent, variable | 5.4 |  | Leonardson et al. (1994) Isgrannatorp | Vertical Subsurface Down | River/Lake water | 40000 | 2 | Restored, formerly other land use | Emergent | Leonardson et al. (1994) Isgrannatorp | 27 |  | 4.5 |  | 16.6667 |  | 1
Leonardson et al. (1994) Vomb East | Sweden | 55.668 | 13.5192 | 1992 | 7.9125 | 655 | Cfb | 24.6 | Intermittent, variable | 2.9 |  | Leonardson et al. (1994) Vomb East | Vertical Subsurface Down | River/Lake water | 50000 | 150 | Restored, formerly other land use | Emergent | Leonardson et al. (1994) Vomb East | 48 |  | 0 |  | 0 |  | 1
Leonardson et al. (1994) Vomb West | Sweden | 55.668 | 13.5192 | 1992 | 7.9125 | 655 | Cfb | 37.2 | Intermittent, variable | 2.9 |  | Leonardson et al. (1994) Vomb West | Vertical Subsurface Down | River/Lake water | 60000 | 150 | Restored, formerly other land use | Emergent | Leonardson et al. (1994) Vomb West | 70.2 |  | 9 |  | 12.8205 |  | 1
Li et al. (2008) FWS | China | 31.5355 | 120.2064 | one year | 15.5625 | 1028 | Cfa | 233.6 | constant | 4.82 | 0.152 | Li et al. (2008) FWS | Free Water Surface | River/Lake water | 30 | 0 | Constructed | Emergent | Li et al. (2008) FWS | 1125.952 |  | 198.56 |  | 17.6349 |  | 1 | 35.5072 |  | 11.4464 |  | 32.2368 |  | 1
Li et al. (2008) HSF | China | 31.5355 | 120.2064 | one year | 15.5625 | 1028 | Cfa | 233.6 | constant | 4.82 | 0.152 | Li et al. (2008) HSF | Horizontal Subsurface Flow | River/Lake water | 30 | 0 | Constructed | Emergent | Li et al. (2008) HSF | 1125.952 |  | 591.008 |  | 52.4896 |  | 1 | 35.5072 |  | 23.36 |  | 65.7895 |  | 1
Li et al. (2008) VSF | China | 31.5355 | 120.2064 | one year | 15.5625 | 1028 | Cfa | 233.6 | constant | 4.82 | 0.152 | Li et al. (2008) VSF | Vertical Subsurface Down | River/Lake water | 30 | 0 | Constructed | Emergent | Li et al. (2008) VSF | 1125.952 |  | 572.32 |  | 50.8299 |  | 1 | 35.5072 |  | 22.4256 |  | 63.1579 |  | 1
Lu et al. ( 2009) Kunming SCW | China | 24.856 | 102.7832 | 2002-2004 | 15.9458 | 1002 | Cwb | 31.5464 | Intermittent, variable |  | 0.87 | Lu et al. ( 2009) Kunming SCW | Free Water Surface | Agricultural runoff | 2800 | 1 | Constructed | Emergent | Lu et al. ( 2009) Kunming SCW | [7 empty] | 27.375 |  | 16.1512 |  | 59 |  | 1
Lu et al. (2009) Kunming SCW | China | 24.856 | 102.7832 | 2002-2004 | 15.9458 | 1002 | Cwb | 31.5464 | Intermittent, variable | 8.4 |  | Lu et al. (2009) Kunming SCW | Free Water Surface | Agricultural runoff | 2800 | 0 | Constructed | Emergent | Lu et al. (2009) Kunming SCW | 264.99 |  | 0.4458 |  | 61.405 |  | 1
Lu et al. (2010) Kunming NCW | China | 24.856 | 102.7832 | 2003 | 15.9458 | 1002 | Cwb | 21.9 | continuous, variable | 8.4 | 0.87 | Lu et al. (2010) Kunming NCW | Free Water Surface | Agricultural runoff | 4200 |  | Constructed | Emergent | Lu et al. (2010) Kunming NCW | 105.485 |  | 59.13 |  | 56.0554 |  | 1 | 13.505 |  | 9.125 |  | 67.5676 |  | 1
Lu et al. (2010) Kunming SCW | China | 24.856 | 102.7832 | 2003 | 15.9458 | 1002 | Cwb | 31.5464 | continuous, variable | 8.4 | 0.87 | Lu et al. (2010) Kunming SCW | Free Water Surface | Agricultural runoff | 2800 |  | Constructed | Emergent | Lu et al. (2010) Kunming SCW | 193.815 |  | 108.405 |  | 55.9322 |  | 1 | 24.82 |  | 13.14 |  | 52.9412 |  | 1
Martin (2013) Tancat de la Pipa FWSCW | Spain | 39.3618 | -0.3459 | 2009-2011 | 17.6917 | 450 | Csa | 31.1918 | continuous, variable | 3.9 | 0.361 | Martin (2013) Tancat de la Pipa FWSCW | Free Water Surface | Agricultural runoff | 89184 | 0 | Created, formerly cropland | Mixed | Martin (2013) Tancat de la Pipa FWSCW | 104.6128 | 30.6737 | 54.7941 | 11.8187 | 53 | 4.2426 | 2 | 11.2182 | 4.3982 | 6.4255 | 2.6657 | 57 | 1.4142 | 2
Martin et al. (2001) Boot WTS | Florida, USA | 28.105 | -81.5038 | 1991-1998 | 22.3583 | 1211 | Cfa | 2.2311 | continuous, variable | 9.835 | 2.34 | Martin et al. (2001) Boot WTS | Free Water Surface | Sec. Domestic Wastewater | 465000 | 6 | Restored, formerly other land use | Mixed | Martin et al. (2001) Boot WTS | 10.5237 | 3.0704 | 9.4688 | 3.1016 | 88.375 | 7.6146 | 8 | 1.72 | 0.61048 | 0.70375 | 0.70569 | 32.125 | 35.2357 | 8
Martin et al. (2013) V30 CWF Unit 9 | Spain | 39.4355 | -0.3747 | 2011-2012 | 17.5708 | 444 | Csa | 24.6297 | Intermittent, constant | 8.9 | 0.635 | Martin et al. (2013) V30 CWF Unit 9 | Horizontal Subsurface Flow | Tert. Domestic Wastewater | 2340 | 0 | Constructed | Emergent | Martin et al. (2013) V30 CWF Unit 9 | 145.55 |  | 15.202 |  | 24.4 |  | 1 | 10.37 |  | 3.3421 |  | 77 |  | 1
Mitsch et al. (1995) Des Plaines River Wetland 3 | Illinois, USA | 42.4276 | -87.9346 | 1990 | 8.375 | 875 | Dfa | 19.656 | continuous, variable |  | 111 | Mitsch et al. (1995) Des Plaines River Wetland 3 | Free Water Surface | River/Lake water | 23300 | 1 | Constructed | Emergent | Mitsch et al. (1995) Des Plaines River Wetland 3 | [7 empty] | 2.2932 |  | 1.4456 |  | 63.0385 |  | 1
Mitsch et al. (1995) Des Plaines River Wetland 4 | Illinois, USA | 42.4259 | -87.9362 | 1990 | 8.375 | 875 | Dfa | 5.096 | continuous, variable |  | 111 | Mitsch et al. (1995) Des Plaines River Wetland 4 | Free Water Surface | River/Lake water | 23400 | 1 | Constructed | Emergent | Mitsch et al. (1995) Des Plaines River Wetland 4 | [7 empty] | 0.546 |  | 0.442 |  | 80.9524 |  | 1
Mitsch et al. (1995) Des Plaines River Wetland 5 | Illinois, USA | 42.4242 | -87.9368 | 1990 | 8.375 | 875 | Dfa | 18.304 | continuous, variable |  | 111 | Mitsch et al. (1995) Des Plaines River Wetland 5 | Free Water Surface | River/Lake water | 18700 | 1 | Constructed | Emergent | Mitsch et al. (1995) Des Plaines River Wetland 5 | [7 empty] | 2.1788 |  | 1.3728 |  | 63.0072 |  | 1
Mitsch et al. (1995) Des Plaines River Wetland 6 | Illinois, USA | 42.4226 | -87.9368 | 1990 | 8.375 | 875 | Dfa | 8.372 | continuous, variable |  | 111 | Mitsch et al. (1995) Des Plaines River Wetland 6 | Free Water Surface | River/Lake water | 34500 | 1 | Constructed | Emergent | Mitsch et al. (1995) Des Plaines River Wetland 6 | [7 empty] | 0.7124 |  | 0.7072 |  | 99.2701 |  | 1
Mitsch et al. (2012) W1 Planted | Ohio, USA | 40.0198 | -83.0193 | 2004-2008 | 10.825 | 949 | Dfa | 36.135 | continuous, variable |  |  | Mitsch et al. (2012) W1 Planted | Free Water Surface | River/Lake water | 10000 | 1 | Created, formerly other land use | Mixed | Mitsch et al. (2012) W1 Planted | 114.6667 | 21.5484 | 58.3333 | 22.8108 | 50.1 | 12.8515 | 3
Mitsch et al. (2012) W2 Not planted | Ohio, USA | 40.0198 | -83.018 | 2004-2008 | 10.825 | 949 | Dfa | 35.989 | continuous, variable |  |  | Mitsch et al. (2012) W2 Not planted | Free Water Surface | River/Lake water | 10000 | 1 | Created, formerly other land use | Mixed | Mitsch et al. (2012) W2 Not planted | 113 | 23.8956 | 55.3333 | 27.5015 | 48.4667 | 19.5434 | 3
Moustafa & Havens (2001) ENRP | Florida, USA | 26.637 | -80.4312 | 1994-1997 | 23.0333 | 1429 | Aw | 15.7508 | continuous, variable | 3.1521 | 0.10798 | Moustafa & Havens (2001) ENRP | Free Water Surface | Agricultural runoff | 16000000 |  | Constructed | Emergent | Moustafa & Havens (2001) ENRP | 32.5958 | 7.3937 | 12.5673 | 3.041 | 38.506 | 3.6482 | 3 | 1.1881 | 0.50574 | 0.86776 | 0.39614 | 72.1171 | 3.3851 | 3
Moustafa (2012) CWH | Florida, USA | 26.66 | -80.4 | 2000-2001 | 23.0917 | 1443 | Aw | 9.49 | constant |  | 86 | Moustafa (2012) CWH | Free Water Surface | Agricultural runoff | 5.9 | 0 | Constructed | emergent | Moustafa (2012) CWH | [11 empty] | 65 |  | 1
Moustafa (2012) CWL | Florida, USA | 26.6 | -80.44 | 2000-2001 | 23.0917 | 1440 | Aw | 9.49 | constant |  | 23 | Moustafa (2012) CWL | Free Water Surface | Agricultural runoff | 5.9 | 0 | Constructed | emergent | Moustafa (2012) CWL | [11 empty] | 27 |  | 1
Moustafa (2012) CWOH | Florida, USA | 26.66 | -80.4 | 2000-2001 | 23.0917 | 1443 | Aw | 9.49 | constant |  | 86 | Moustafa (2012) CWOH | Free Water Surface | Agricultural runoff | 5.9 | 0 | Constructed | Submerged | Moustafa (2012) CWOH | [11 empty] | 61 |  | 1
Moustafa (2012) CWOL | Florida, USA | 26.6 | -80.44 | 2000-2001 | 23.0917 | 1440 | Aw | 9.49 | constant |  | 23 | Moustafa (2012) CWOL | Free Water Surface | Agricultural runoff | 5.9 | 0 | Constructed | Submerged | Moustafa (2012) CWOL | [11 empty] | 44 |  | 1
Moustafa (2012) IWH | Florida, USA | 26.66 | -80.4 | 2000-2001 | 23.0917 | 1443 | Aw | 9.49 | Intermittent, constant |  | 86 | Moustafa (2012) IWH | Free Water Surface | Agricultural runoff | 5.9 | 0 | Constructed | emergent | Moustafa (2012) IWH | [11 empty] | 30 |  | 1
Moustafa (2012) IWL | Florida, USA | 26.6 | -80.44 | 2000-2001 | 23.0917 | 1440 | Aw | 9.49 | Intermittent, constant |  | 23 | Moustafa (2012) IWL | Free Water Surface | Agricultural runoff | 5.9 | 0 | Constructed | emergent | Moustafa (2012) IWL | [11 empty] | 19 |  | 1
Moustafa (2012) IWOH | Florida, USA | 26.66 | -80.4 | 2000-2001 | 23.0917 | 1443 | Aw | 9.49 | Intermittent, constant |  | 86 | Moustafa (2012) IWOH | Free Water Surface | Agricultural runoff | 5.9 | 0 | Constructed | submerged | Moustafa (2012) IWOH | [11 empty] | 46 |  | 1
Moustafa (2012) IWOL | Florida, USA | 26.6 | -80.44 | 2000-2001 | 23.0917 | 1440 | Aw | 9.49 | Intermittent, constant |  | 23 | Moustafa (2012) IWOL | Free Water Surface | Agricultural runoff | 5.9 | 0 | Constructed | submerged | Moustafa (2012) IWOL | [11 empty] | 28 |  | 1
Moustafa et al. (1996) Boney Marsh | Florida, USA | 27.5378 | -81.2133 | 1978-1986 | 22.4458 | 1213 | Cfa | 8.5634 | continuous, variable | 1.688 | 0.056 | Moustafa et al. (1996) Boney Marsh | Free Water Surface | River/Lake water | 490000 |  | Created, formerly other land use | Unspecified | Moustafa et al. (1996) Boney Marsh | 15.6743 | 3.9179 | 4.9754 | 2.8186 | 29.8364 | 12.8291 | 9 | 0.4979 | 0.096507 | 0.36931 | 0.096661 | 72.7929 | 8.4843 | 9
Nairn (1996) ORWRP planted | Ohio, USA | 40.02 | -83.0193 | 1994-1995 | 10.825 | 949 | Dfa | 43.6598 | Intermittent, variable |  | 169 | Nairn (1996) ORWRP planted | Free Water Surface | River/Lake water | 10000 | 0 | Created, formerly cropland | Mixed | Nairn (1996) ORWRP planted | [7 empty] | 8.5 |  | 5.64 |  | 66.3529 |  | 1
Nairn (1996) ORWRP unplanted | Ohio, USA | 40.02 | -83.018 | 1994-1995 | 10.825 | 949 | Dfa | 43.5096 | Intermittent, variable |  | 164 | Nairn (1996) ORWRP unplanted | Free Water Surface | River/Lake water | 10000 | 0 | Created, formerly cropland | Filamentous algae | Nairn (1996) ORWRP unplanted | [7 empty] | 10 |  | 5.19 |  | 51.9 |  | 1
Newbold et al. (2010) Riparian Forest Buffer System | Pennsylvania, USA | 39.9454 | -75.6527 | 1997-2006 | 11.5167 | 1138 | Cfa | 3.7514 | continuous, variable |  |  | Newbold et al. (2010) Riparian Forest Buffer System | Riparian | Agricultural+urban runoff | 7200 | 6 | Restored, formerly other land use | Mixed | Newbold et al. (2010) Riparian Forest Buffer System | 34.2917 |  | 9.1528 |  | 26.691 |  | 1
Nungesser & Chimney (2001) ENRP Cell 1 | Florida, USA | 26.6283 | -80.4331 | 1995-1999 | 23.0333 | 1429 | Aw | 14.6 | continuous, variable |  |  | Nungesser & Chimney (2001) ENRP Cell 1 | Free Water Surface | Agricultural runoff | 5270000 | 1? | Constructed | Emergent | Nungesser & Chimney (2001) ENRP Cell 1 | [7 empty] | 0.83159 |  | 0.358 |  | 43.1 |  | 1
Nungesser & Chimney (2001) ENRP Cell 2 | Florida, USA | 26.6283 | -80.4331 | 1995-1999 | 23.0333 | 1429 | Aw | 22.995 | continuous, variable |  |  | Nungesser & Chimney (2001) ENRP Cell 2 | Free Water Surface | Agricultural runoff | 4130000 | 1? | Constructed | Emergent | Nungesser & Chimney (2001) ENRP Cell 2 | [7 empty] | 1.7538 |  | 0.925 |  | 52.8 |  | 1
Nungesser & Chimney (2001) ENRP Cell 3 | Florida, USA | 26.6283 | -80.4331 | 1995-1999 | 23.0333 | 1429 | Aw | 18.98 | continuous, variable |  |  | Nungesser & Chimney (2001) ENRP Cell 3 | Free Water Surface | Agricultural runoff | 4040000 | 1? | Constructed | Emergent | Nungesser & Chimney (2001) ENRP Cell 3 | [7 empty] | 0.70693 |  | 0.215 |  | 30.4 |  | 1
Nungesser & Chimney (2001) ENRP Cell 4 | Florida, USA | 26.6283 | -80.4331 | 1995-1999 | 23.0333 | 1429 | Aw | 56.94 | continuous, variable |  |  | Nungesser & Chimney (2001) ENRP Cell 4 | Free Water Surface | Agricultural runoff | 1470000 | 1? | Constructed | Submerged | Nungesser & Chimney (2001) ENRP Cell 4 | [7 empty] | 2.1803 |  | 1.037 |  | 47.5 |  | 1
O'Luanaigh (2010) RB2 | Ireland | 53.413 | -8.244 | 2006-2008 | 9.2542 | 977 | Cfb | 12.483 | continuous, variable | 92.8 |  | O'Luanaigh (2010) RB2 | Horizontal Subsurface Flow | Tert. Domestic Wastewater | 4 | 0 | Constructed | Emergent | O'Luanaigh (2010) RB2 | 1423.5 |  | 584 |  | 41.0256 |  | 1
Pomogyi (1993) Hidvégi Pond | Hungary | 46.631 | 17.161 | 1986-1990 | 10.6667 | 681 | Cfb | 9.7887 | Precipitation-driven |  |  | Pomogyi (1993) Hidvégi Pond | Free Water Surface | River/Lake water | 18000000 | 1 | Restored, formerly other land use | Submerged | Pomogyi (1993) Hidvégi Pond | 45.2931 | 20.2846 | 9.2321 | 5.6869 | 19.2974 | 4.6251 | 5 | 4.8553 | 1.2822 | 2.4276 | 0.24179 | 51.6313 | 7.8752 | 5
Radoux et al. (1997) Iris | Belgium | 49.6985 | 5.7929 |  | 8.575 | 936 | Cfb | 13.6875 | Constant | 18.7 | 3.8 | Radoux et al. (1997) Iris | Free Water Surface | Sec. Domestic Wastewater | 1.92 | 1 | Constructed | Emergent | Radoux et al. (1997) Iris | 185.4167 |  | 75 |  | 40.4494 |  | 1 | 28.6458 |  | 9.375 |  | 32.7273 |  | 1
Radoux et al. (1997) Sand+Alnus | Belgium | 49.6985 | 5.7929 |  | 8.575 | 936 | Cfb | 13.6875 | Constant | 18.7 | 3.8 | Radoux et al. (1997) Sand+Alnus | Horizontal Subsurface Flow | Sec. Domestic Wastewater | 1.92 | 1 | Constructed | Trees | Radoux et al. (1997) Sand+Alnus | 185.4167 |  | 121.875 |  | 65.7303 |  | 1 | 28.6458 |  | 21.875 |  | 76.3636 |  | 1
Radoux et al. (1997) Typha | Belgium | 49.6985 | 5.7929 |  | 8.575 | 936 | Cfb | 13.6875 | Constant | 18.7 | 3.8 | Radoux et al. (1997) Typha | Free Water Surface | Sec. Domestic Wastewater | 1.92 | 1 | Constructed | Emergent | Radoux et al. (1997) Typha | 185.4167 |  | 105.2083 |  | 56.7416 |  | 1 | 28.6458 |  | 14.5833 |  | 50.9091 |  | 1
Radoux et al. (2003) L II Arundo | Marocco | 35.6908 | -5.3295 | 1999-2000 | 17.5625 | 648 | Csa | 36.3175 | constant | 40.4686 | 6.945 | Radoux et al. (2003) L II Arundo | Horizontal Subsurface Flow | Sec. Domestic Wastewater | 2 | 0 | Constructed | Emergent | Radoux et al. (2003) L II Arundo | 1469.2261 |  | 1269.9491 |  | 86.4366 |  | 1 | 244.5723 |  | 239.5546 |  | 97.9484 |  | 1
Radoux et al. (2003) L II Phragmites | Marocco | 35.6908 | -5.3295 | 1999-2000 | 17.5625 | 648 | Csa | 36.3175 | constant | 40.4686 | 6.945 | Radoux et al. (2003) L II Phragmites | Free Water Surface | Sec. Domestic Wastewater | 2 | 0 | Constructed | Emergent | Radoux et al. (2003) L II Phragmites | 1469.2261 |  | 598.7836 |  | 40.755 |  | 1 | 244.5723 |  | 10.6151 |  | 4.3403 |  | 1
Radoux et al. (2003) L II salix | Marocco | 35.6908 | -5.3295 | 1999-2000 | 17.5625 | 648 | Csa | 36.3175 | constant | 40.4686 | 6.945 | Radoux et al. (2003) L II salix | Horizontal Subsurface Flow | Sec. Domestic Wastewater | 2 | 0 | Constructed | Trees | Radoux et al. (2003) L II salix | 1469.2261 |  | 1095.598 |  | 74.5697 |  | 1 | 244.5723 |  | 209.9737 |  | 85.8534 |  | 1
Radoux et al. (2003) L II Shallow pond | Marocco | 35.6908 | -5.3295 | 1999-2000 | 17.5625 | 648 | Csa | 36.3175 | constant | 40.4686 | 6.945 | Radoux et al. (2003) L II Shallow pond | Free Water Surface | Sec. Domestic Wastewater | 2 | 0 | Constructed | Unspecified | Radoux et al. (2003) L II Shallow pond | 1469.2261 |  | 524.596 |  | 35.7056 |  | 1 | 244.5723 |  | 17.8331 |  | 7.2915 |  | 1
Radoux et al. (2003) L II Soil (sand) | Marocco | 35.6908 | -5.3295 | 1999-2000 | 17.5625 | 648 | Csa | 36.3175 | constant | 40.4686 | 6.945 | Radoux et al. (2003) L II Soil (sand) | Horizontal Subsurface Flow | Sec. Domestic Wastewater | 2 | 0 | Constructed | Unspecified | Radoux et al. (2003) L II Soil (sand) | 1469.2261 |  | 1050.5274 |  | 71.5021 |  | 1 | 244.5723 |  | 173.1338 |  | 70.7904 |  | 1
Radoux et al. (2003) L II Typha | Marocco | 35.6908 | -5.3295 | 1999-2000 | 17.5625 | 648 | Csa | 36.3175 | constant | 40.4686 | 6.945 | Radoux et al. (2003) L II Typha | Free Water Surface | Sec. Domestic Wastewater | 2 | 0 | Constructed | Emergent | Radoux et al. (2003) L II Typha | 1469.2261 |  | 311.931 |  | 21.231 |  | 1 | 244.5723 |  | -8.3972 |  | -3.4334 |  | 1
Radoux et al. (2003) L III Arundo | Marocco | 35.6908 | -5.3295 | 1999-2000 | 17.5625 | 648 | Csa | 36.3175 | constant | 23.2522 | 4.7455 | Radoux et al. (2003) L III Arundo | Horizontal Subsurface Flow | Tert. Domestic Wastewater | 2 | 0 | Constructed | Emergent | Radoux et al. (2003) L III Arundo | 845.4294 |  | 725.2311 |  | 85.7826 |  | 1 | 169.6705 |  | 162.5854 |  | 95.8242 |  | 1
Radoux et al. (2003) L III Phragmites | Marocco | 35.6908 | -5.3295 | 1999-2000 | 17.5625 | 648 | Csa | 36.3175 | constant | 23.2522 | 4.7455 | Radoux et al. (2003) L III Phragmites | Free Water Surface | Tert. Domestic Wastewater | 2 | 0 | Constructed | Emergent | Radoux et al. (2003) L III Phragmites | 845.4294 |  | 638.0239 |  | 75.4674 |  | 1 | 169.6705 |  | 52.5325 |  | 30.9615 |  | 1
Radoux et al. (2003) L III salix | Marocco | 35.6908 | -5.3295 | 1999-2000 | 17.5625 | 648 | Csa | 36.3175 | constant | 23.2522 | 4.7455 | Radoux et al. (2003) L III salix | Horizontal Subsurface Flow | Tert. Domestic Wastewater | 2 | 0 | Constructed | Trees | Radoux et al. (2003) L III salix | 845.4294 |  | 372.8067 |  | 44.0967 |  | 1 | 169.6705 |  | 117.6655 |  | 69.3494 |  | 1
Radoux et al. (2003) L III Shallow pond | Marocco | 35.6908 | -5.3295 | 1999-2000 | 17.5625 | 648 | Csa | 36.3175 | constant | 23.2522 | 4.7455 | Radoux et al. (2003) L III Shallow pond | Free Water Surface | Tert. Domestic Wastewater | 2 | 0 | Constructed | Unspecified | Radoux et al. (2003) L III Shallow pond | 845.4294 |  | 420.9159 |  | 49.7872 |  | 1 | 169.6705 |  | 11.5208 |  | 6.7901 |  | 1
Radoux et al. (2003) L III Soil (sand) | Marocco | 35.6908 | -5.3295 | 1999-2000 | 17.5625 | 648 | Csa | 36.3175 | constant | 23.2522 | 4.7455 | Radoux et al. (2003) L III Soil (sand) | Horizontal Subsurface Flow | Tert. Domestic Wastewater | 2 | 0 | Constructed | Unspecified | Radoux et al. (2003) L III Soil (sand) | 845.4294 |  | 296.6334 |  | 35.0867 |  | 1 | 169.6705 |  | 114.9151 |  | 67.7284 |  | 1
Radoux et al. (2003) L III Typha | Marocco | 35.6908 | -5.3295 | 1999-2000 | 17.5625 | 648 | Csa | 36.3175 | constant | 23.2522 | 4.7455 | Radoux et al. (2003) L III Typha | Free Water Surface | Tert. Domestic Wastewater | 2 | 0 | Constructed | Emergent | Radoux et al. (2003) L III Typha | 845.4294 |  | 408.6723 |  | 48.339 |  | 1 | 169.6705 |  | 17.1626 |  | 10.1152 |  | 1
Reinelt & Horner (1995) B3I | Washington, USA | 47.5813 | -122.1663 | 1998-1990 | 10.2417 | 1238 | Csb | 66.2256 | Precipitation-driven |  | 0.075 | Reinelt & Horner (1995) B3I | Free Water Surface | Urban storm water/runoff | 20000 | ? | Created, formerly other land use | Unspecified | Reinelt & Horner (1995) B3I | [7 empty] | 5.9 |  | 0.44 |  | 7.5 |  | 1
Reinelt & Horner (1995) PC12 | Washington, USA | 47.6152 | -121.9952 | 1998-1990 | 10.2708 | 1373 | Csb | 44.1504 | Precipitation-driven |  | 0.031 | Reinelt & Horner (1995) PC12 | Free Water Surface | Urban storm water/runoff | 15000 | ? | Created, formerly other land use | Unspecified | Reinelt & Horner (1995) PC12 | [7 empty] | 3.6 |  | 2.96 |  | 82.4 |  | 1
Reinhardt et al. (2006) Wetland Boden | Switzerland | 47.1101 | 8.2246 | 2002-2004 | 8.7458 | 1140 | Cfb | 27.9833 | continuous, variable | 4.3296 |  | Reinhardt et al. (2006) Wetland Boden | Free Water Surface | Agricultural runoff | 720 | 1 | Constructed | Floating | Reinhardt et al. (2006) Wetland Boden | 166.9478 |  | 44.9261 |  | 26.9103 |  | 1
Reinhart (2005) Sonnhof | Switzerland | 47.122 | 8.2022 | 2001-2002 | 8.4958 | 1150 | Cfb | 33.9574 | Precipitation-driven |  | 0.17824 | Reinhart (2005) Sonnhof | Free Water Surface | Agricultural runoff | 2350 | 2 | Created, formerly other land use | Mixed | Reinhart (2005) Sonnhof | [7 empty] | 4.6681 | 0.15647 | 1.0915 | 0.033099 | 23 | 0 | 2
Rushton et al. (2001) Stormwater detention ponds | Florida, USA | 27.686 | -82.5 | 1997-1998 | 22.475 | 1244 | Cfa | 0.058696 | Intermittent, variable | 1.3615 | 1.3995 | Rushton et al. (2001) Stormwater detention ponds | Free Water Surface | Agricultural runoff | 57000 |  | Created, formerly other land use | Unspecified | Rushton et al. (2001) Stormwater detention ponds |  |  |  |  | 46.4777 | 9.0678 | 2 |  |  |  |  | 75.0477 | 8.2362 | 2
Sajn et al. (2005) SFW surface flow wetland | Slovenia | 45.8765 | 13.9065 | one year | 12.8583 | 1188 | Cfb | 47.45 | constant | 13.51 | 2.07 | Sajn et al. (2005) SFW surface flow wetland | Free Water Surface | Sec. Domestic Wastewater | 45 | 1 | Constructed | Mixed | Sajn et al. (2005) SFW surface flow wetland | 561.9523 |  | 211.0863 |  | 38 |  | 1 | 85.3903 |  | 26.7394 |  | 31.3 |  | 1
Sajn et al. (2005) WSP pond | Slovenia | 45.8765 | 13.9065 | one year | 12.8583 | 1188 | Cfb | 47.45 | constant | 13.51 | 2.07 | Sajn et al. (2005) WSP pond | Free Water Surface | Sec. Domestic Wastewater | 45 | 1 | Constructed | Filamentous algae | Sajn et al. (2005) WSP pond | 561.9523 |  | 154.5345 |  | 27.9 |  | 1 | 85.3903 |  | 29.4828 |  | 34.6 |  | 1
Sartoris et al. (2000) Marsh-pond-marsh system | California, USA | 33.7982 | -117.0211 | 1996-1997 | 17.9542 | 290 | Csa | 17.8857 | continuous, variable |  |  | Sartoris et al. (2000) Marsh-pond-marsh system | Free Water Surface | Sec. Domestic Wastewater | 99000 | 1 | Constructed | Emergent | Sartoris et al. (2000) Marsh-pond-marsh system | 437.794 |  | 118.1914 |  | 26.997 |  | 1
Tanner & Sukias (2011) Bog Burn | New Zealand | -46.0333 | 168.2 | 2003-2007 | 9.7333 | 938 | Cfb | 40.9375 | Precipitation-driven | 5.7625 | 0.2955 | Tanner & Sukias (2011) Bog Burn | Free Water Surface | Agricultural runoff | 112 | 1 | Constructed | Emergent | Tanner & Sukias (2011) Bog Burn | 224.2248 | 85.888 | 70.2628 | 19.225 | 32.75 | 6.2915 | 4 | 11.5506 | 4.4966 | -7.3207 | 10.4381 | -53 | 74.793 | 4
Tanner & Sukias (2011) Titoki | New Zealand | -35.7167 | 174.05 | 2001-2004 | 15.5417 | 1363 | Cfb | 53.0533 | Precipitation-driven | 10.6867 | 0.25833 | Tanner & Sukias (2011) Titoki | Free Water Surface | Agricultural runoff | 898 | 1 | Created, formerly other land use | Mixed | Tanner & Sukias (2011) Titoki | 569.0652 | 114.4552 | 156.4264 | 92.8058 | 26 | 10.583 | 3 | 13.799 | 4.0145 | -1.6026 | 10.3037 | 56.6667 | 30.5505 | 3
Tanner & Sukias (2011) Toenepi | New Zealand | -37.7333 | 175.5833 | 2001-2006 | 14.0583 | 1200 | Cfb | 25.296 | Precipitation-driven | 13.386 | 0.069 | Tanner & Sukias (2011) Toenepi | Free Water Surface | Agricultural runoff | 293 | 1 | Created, formerly other land use | Emergent | Tanner & Sukias (2011) Toenepi | 345.7321 | 156.9274 | 119.26 | 142.3043 | 30 | 21.6795 | 5 | 1.607 | 0.58783 | -1.7371 | 2.3839 | -104.4 | 114.6355 | 5
Thorén et al. (2004) Kalmar Dämme | Sweden | 56.6646 | 16.2932 | 1998-2001 | 7.6833 | 496 | Cfb | 35.04 | Precipitation-driven | 6.4 |  | Thorén et al. (2004) Kalmar Dämme | Free Water Surface | River/Lake water | 180000 |  | Constructed | Submerged | Thorén et al. (2004) Kalmar Dämme | 171.8811 | 37.798 | 25 | 13.3167 | 16.75 | 13.2508 | 4
Toet et al. (2005) Ditch 3 | Netherlands | 53.083 | 4.783 | 1997-1998 | 8.925 | 770 | Cfb | 140.89 | Constant | 5.585 | 1.245 | Toet et al. (2005) Ditch 3 | Free Water Surface | Tert. Domestic Wastewater | 985 |  | Created, formerly other land use | Mixed | Toet et al. (2005) Ditch 3 | 748.731 |  | 192.8934 |  | 25.7627 |  | 1 | 176.6497 |  | -16.7513 |  | -9.4828 |  | 1
Toet et al. (2005) Ditch 5 | Netherlands | 53.083 | 4.783 | 1997-1998 | 8.925 | 770 | Cfb | 11.315 | Constant | 5.585 | 1.245 | Toet et al. (2005) Ditch 5 | Free Water Surface | Tert. Domestic Wastewater | 951 |  | Created, formerly other land use | Mixed | Toet et al. (2005) Ditch 5 | 64.4585 |  | 42.5868 |  | 66.0685 |  | 1 | 14.3007 |  | -0.31546 |  | -2.2059 |  | 1
Toet et al. (2005) Ditch 6 | Netherlands | 53.083 | 4.783 | 1997-1998 | 8.925 | 770 | Cfb | 11.315 | Constant | 5.585 | 1.245 | Toet et al. (2005) Ditch 6 | Free Water Surface | Tert. Domestic Wastewater | 981 |  | Created, formerly other land use | Mixed | Toet et al. (2005) Ditch 6 | 63.4047 |  | 36.4934 |  | 57.5563 |  | 1 | 14.0673 |  | -0.91743 |  | -6.5217 |  | 1
Toet et al. (2005) Ditch 8 | Netherlands | 53.083 | 4.783 | 1997-1998 | 8.925 | 770 | Cfb | 143.08 | Constant | 5.585 | 1.245 | Toet et al. (2005) Ditch 8 | Free Water Surface | Tert. Domestic Wastewater | 969 |  | Created, formerly other land use | Mixed | Toet et al. (2005) Ditch 8 | 761.1971 |  | 169.2466 |  | 22.2343 |  | 1 | 179.5666 |  | -7.6367 |  | -4.2529 |  | 1
Toet et al. (2005) Texel Total system | Netherlands | 53.0833 | 4.7833 | 1996-1997 | 8.925 | 770 | Cfb | 91.25 | continuous, variable | 5.15 | 0.79 | Toet et al. (2005) Texel Total system | Combined Horizontal | Tert. Domestic Wastewater | 13124 |  | Constructed | Emergent | Toet et al. (2005) Texel Total system | 489 |  | 126 |  | 25.7669 |  | 1 | 70.8 |  | 5.1 |  | 7.2034 |  | 1
Tonderski et al. (2005) Genarp | Sweden | 55.6083 | 13.3938 | 1993-2002 | 7.8125 | 665 | Cfb | 76.65 | Precipitation-driven |  | 0.013 | Tonderski et al. (2005) Genarp | Free Water Surface | Agricultural runoff | 10000 | 1 | Constructed | Submerged | Tonderski et al. (2005) Genarp | [7 empty] | 8.8456 |  | 2.42 |  | 27.3585 |  | 1
Tonderski et al. (2005) Råbytorp | Sweden | 55.6803 | 13.2573 | 1993-2002 | 7.8208 | 659 | Cfb | 138.7 | Precipitation-driven |  | 0.13 | Tonderski et al. (2005) Råbytorp | Free Water Surface | Agricultural runoff | 7500 | 1 | Constructed | Emergent | Tonderski et al. (2005) Råbytorp | [7 empty] | 18.1085 |  | 1.9193 |  | 10.5991 |  | 1
Tonderski et al. (2005) Slogstorp | Sweden | 55.7488 | 13.452 | 1998-2002 | 7.8542 | 662 | Cfb | 657 | Precipitation-driven |  | 0.07 | Tonderski et al. (2005) Slogstorp | Free Water Surface | Agricultural runoff | 6500 | 1 | Constructed | Submerged | Tonderski et al. (2005) Slogstorp | [7 empty] | 44.2281 |  | 4.9235 |  | 11.1321 |  | 1
Tuncsiper et al. (2005) Marmara Research Center FWS | Turkey | 40.79 | 29.451 | 2002-2003 | 13.8208 | 751 | Csa | 27.375 | continuous, variable | 13 |  | Tuncsiper et al. (2005) Marmara Research Center FWS | Free Water Surface | Sec. Domestic Wastewater | 1 | 1 | Constructed | Mixed | Tuncsiper et al. (2005) Marmara Research Center FWS | 313.9 | 5.3948e-06 | 166.367 | 62.5441 | 53 | 19.9249 | 3
Tuncsiper et al. (2005) Marmara Research Center SSF | Turkey | 40.79 | 29.451 | 2002-2003 | 13.8208 | 751 | Csa | 27.375 | continuous, variable | 13 |  | Tuncsiper et al. (2005) Marmara Research Center SSF | Horizontal Subsurface Flow | Sec. Domestic Wastewater | 1 | 1 | Constructed | Emergent | Tuncsiper et al. (2005) Marmara Research Center SSF | 244.55 | 0 | 113.9603 | 11.936 | 46.6 | 4.8808 | 10
Vellidis et al. (2003) Dairy Wetland | Georgia, USA | 31.49 | -83.53 | 1992-1999 | 18.65 | 1205 | Cfa | 2.89 | Precipitation-driven | 8.63 | 1.48 | Vellidis et al. (2003) Dairy Wetland | Riparian | Agricultural runoff | 10000 | 1 | Restored, formerly drained cropland | Trees | Vellidis et al. (2003) Dairy Wetland | 13.91 |  | 9.53 |  | 68.5119 |  | 1 | 2.08 |  | 1.54 |  | 74.0385 |  | 1
White (2006) Drawdown-EAV | Florida, USA | 26.597 | -80.444 | 2000-2001 | 23.0917 | 1440 | Aw | 9.5265 | Intermittent, constant |  | 0.024 | White (2006) Drawdown-EAV | Free Water Surface | Agricultural runoff | 5.9 | 0 | Constructed | Emergent | White (2006) Drawdown-EAV | [7 empty] | 0.13 | 0.002 | 0.04 | 0.0039272 | 30.7692 |  | 3
White (2006) Drawdown-SAV | Florida, USA | 26.597 | -80.444 | 2000-2001 | 23.0917 | 1440 | Aw | 9.5265 | Intermittent, constant |  | 0.024 | White (2006) Drawdown-SAV | Free Water Surface | Agricultural runoff | 5.9 | 0 | Constructed | Submerged | White (2006) Drawdown-SAV | [7 empty] | 0.13 | 0.002 | 0.05 | 0.0025324 | 38.4615 |  | 3
White (2006) Flooded-EAV | Florida, USA | 26.597 | -80.444 | 2000-2001 | 23.0917 | 1440 | Aw | 9.5265 | Constant |  | 0.024 | White (2006) Flooded-EAV | Free Water Surface | Agricultural runoff | 5.9 | 0 | Constructed | Emergent | White (2006) Flooded-EAV | [7 empty] | 0.17 | 0.002 | 0.06 | 0.0060766 | 35.2941 |  | 3
White (2006) Flooded-SAV | Florida, USA | 26.597 | -80.444 | 2000-2001 | 23.0917 | 1440 | Aw | 9.5265 | Constant |  | 0.024 | White (2006) Flooded-SAV | Free Water Surface | Agricultural runoff | 5.9 | 0 | Constructed | Submerged | White (2006) Flooded-SAV | [7 empty] | 0.17 | 0.001 | 0.08 | 0.0075252 | 47.0588 |  | 3
White et al. (2004) continuous emergents | Florida, USA | 26.66 | -80.4 | 52 weeks | 23.0917 | 1443 | Aw | 9.7333 | Constant |  | 0.113 | White et al. (2004) continuous emergents | Free Water Surface | Agricultural runoff | 8 | <1 | Constructed | Emergent | White et al. (2004) continuous emergents | [7 empty] | 0.785 | 0.008 | 0.643 | 0.0070762 | 81.9108 |  | 3
White et al. (2004) continuous no emergents | Florida, USA | 26.66 | -80.4 | 52 weeks | 23.0917 | 1443 | Aw | 9.7333 | Constant |  | 0.113 | White et al. (2004) continuous no emergents | Free Water Surface | Agricultural runoff | 8 | <1 | Constructed | Submerged | White et al. (2004) continuous no emergents | [7 empty] | 0.788 | 0.014 | 0.631 | 0.01228 | 80.0761 |  | 3
White et al. (2004) Intermittently emergents | Florida, USA | 26.66 | -80.4 | 52 weeks | 23.0917 | 1443 | Aw | 9.7333 | Intermittent, constant |  | 0.113 | White et al. (2004) Intermittently emergents | Free Water Surface | Agricultural runoff | 8 | <1 | Constructed | Emergent | White et al. (2004) Intermittently emergents | [7 empty] | 0.674 | 0.004 | 0.477 | 0.013113 | 70.7715 |  | 3
White et al. (2004) Intermittently no emergents | Florida, USA | 26.66 | -80.4 | 52 weeks | 23.0917 | 1443 | Aw | 9.7333 | Intermittent, constant |  | 0.113 | White et al. (2004) Intermittently no emergents | Free Water Surface | Agricultural runoff | 8 | <1 | Constructed | Submerged | White et al. (2004) Intermittently no emergents | [7 empty] | 0.678 | 0.001 | 0.457 | 0.03575 | 67.4041 |  | 3
Yi et al. (2010) Stormwater wetland | South Korea | 37.3049 | 127.4197 | 2006-2008 | 11.3 | 1303 | Dwa | 284.7 | Precipitation-driven |  |  | Yi et al. (2010) Stormwater wetland | Free Water Surface | agricultural (storm) runoff | 2300 | 2 | Created, formerly other land use | Emergent | Yi et al. (2010) Stormwater wetland | 198 |  | 35 |  | 17.6768 |  | 1 | 6.82 |  | 3.91 |  | 57.3314 |  | 1
Zhou & Hosomi (2006) Pilot-scale SFW | Japan | 36.1628 | 140.307 | 2005 | 13.9042 | 1333 | Cfa | 73 | Constant | 2.86 |  | Zhou & Hosomi (2006) Pilot-scale SFW | Free Water Surface | River/Lake water | 30 | 0 | Constructed | Emergent | Zhou & Hosomi (2006) Pilot-scale SFW | 208.78 |  | 59.86 |  | 28.6713 |  | 1

## AW
Reference | State/Country | Lat | Long | Time of study | Air temp (oC) | Prec. (mm/yr) | Climate Zone | HLR (m/d) | Water regime | TN in (mg/l) | TP in (mg/l) | ID_label2 | Wetland type | Inflow type | Area (m2) | Age (yr) | Wetland history | Vegetation type | ID_label3 | TN loading rate (g/m2/yr) | std | TN removal rate (g/m2/yr) | std4 | TN removal efficieny (%) | std5 | n | TP loading rate (g/m2/yr) | std6 | TP removal rate (g/m2/yr) | std7 | TP removal efficieny (%) | std8 | n9
Rushton et al. (2001) Stormwater detention ponds | Florida, USA | 27.686 | -82.5 | 1997-1998 | 22.475 | 1244 | Cfa | 0.0001607 | Intermittent, variable | 1.3615 | 1.3995 | Rushton et al. (2001) Stormwater detention ponds | Free Water Surface | Agricultural runoff | 57000 | #N/A | Created, formerly other land use | Unspecified | Rushton et al. (2001) Stormwater detention ponds | #N/A | #N/A | #N/A | #N/A | 46.4777 | 9.0678 | 2 | #N/A | #N/A | #N/A | #N/A | 75.0477 | 8.2362 | 2
Clausen et al. (2000) Muddy Brook Riparian Buffer | Connecticut, USA | 41.924 | -72.483 | 1995-1996 | 9.175 | 1157 | Dfb | 0.00084873 | Precipitation-driven | 3.17 | #N/A | Clausen et al. (2000) Muddy Brook Riparian Buffer | Riparian | Agricultural runoff | 625 | 1 | Restored, formerly drained cropland | Trees | Clausen et al. (2000) Muddy Brook Riparian Buffer | 106.7927 | 3.6873 | 47.7199 | 4.6951 | 44.7872 | 5.9428 | 2 | #N/A | #N/A | #N/A | #N/A | #N/A | #N/A | #N/A
Ardon et al. (2010) Timberlake | North Carolina, USA | 35.906 | -76.157 | 2007-2009 | 16.1333 | 1282 | Cfa | 0.0024551 | Precipitation-driven | #N/A | 0.0725 | Ardon et al. (2010) Timberlake | Free Water Surface | Agricultural runoff | 4400000 | 0 | Restored, formerly cropland | Trees | Ardon et al. (2010) Timberlake | #N/A | #N/A | #N/A | #N/A | #N/A | #N/A | #N/A | 0.026636 | 0.0076496 | -0.0035341 | 0.016119 | -4.7754 | 59.1429 | 2
Dolan et al. (1981) Plot C | Florida, USA | 28.561 | -81.7795 | 1977-1978 | 21.8292 | 1261 | Cfa | 0.00541 | Intermittent, constant | #N/A | 8.8833 | Dolan et al. (1981) Plot C | Free Water Surface | Sec. Domestic Wastewater | 2000 | 0 | Restored, formerly other land use | Emergent | Dolan et al. (1981) Plot C | #N/A | #N/A | #N/A | #N/A | #N/A | #N/A | #N/A | 0.4816 | #N/A | 0.25347 | #N/A | 52.6316 | #N/A | 1
Kieckbusch & Schrautzer (2007) East polder | Germany | 54.24 | 10.233 | 2000-2004 | 8.0292 | 740 | Cfb | 0.0058869 | Precipitation-driven | #N/A | #N/A | Kieckbusch & Schrautzer (2007) East polder | Free Water Surface | River/Lake water | 220000 | #N/A | Restored, formerly drained cropland | Filamentous algae | Kieckbusch & Schrautzer (2007) East polder | 51.1 | 38.678 | 4.6 | 7.8562 | 8.6667 | 11.9304 | 3 | 2.4667 | 2.4786 | -1.1667 | 0.98658 | -61 | 38.3145 | 3
Martin et al. (2001) Boot WTS | Florida, USA | 28.105 | -81.5038 | 1991-1998 | 22.3583 | 1211 | Cfa | 0.0061083 | continuous, variable | 9.835 | 2.34 | Martin et al. (2001) Boot WTS | Free Water Surface | Sec. Domestic Wastewater | 465000 | 6 | Restored, formerly other land use | Mixed | Martin et al. (2001) Boot WTS | 10.5237 | 3.0704 | 9.4688 | 3.1016 | 88.375 | 7.6146 | 8 | 1.72 | 0.61048 | 0.70375 | 0.70569 | 32.125 | 35.2357 | 8
Cook (2001) Goldsboro | North Carolina, USA | 35.3822 | -78.0467 | 2000-2001 | 16.0167 | 1226 | Cfa | 0.0067899 | continuous, variable | 115.186 | 52.6854 | Cook (2001) Goldsboro | Free Water Surface | Agricultural runoff | 3500 | <1 | Not specified | Emergent | Cook (2001) Goldsboro | 139.783 | #N/A | 120.9027 | #N/A | 86.4931 | #N/A | 1 | 64.7488 | #N/A | 25.7849 | #N/A | 39.823 | #N/A | 1
Hoffmann et al. (2012) Egeskov | Denmark | 55.15 | 10.5 | 2007-2009 | 7.9125 | 632 | Cfb | 0.0077697 | Precipitation-driven | 5.145 | 0.0365 | Hoffmann et al. (2012) Egeskov | Riparian | Agricultural runoff | 6200 | 5 | Restored, formerly drained cropland | Emergent | Hoffmann et al. (2012) Egeskov | 15.9115 | 17.2696 | 7.4335 | 6.5527 | 59 | 22.6274 | 2 | 0.093325 | 0.048543 | -0.0035109 | 0.016248 | -9.5 | 21.9203 | 2
Vellidis et al. (2003) Dairy Wetland | Georgia, USA | 31.49 | -83.53 | 1992-1999 | 18.65 | 1205 | Cfa | 0.0079124 | Precipitation-driven | 8.63 | 1.48 | Vellidis et al. (2003) Dairy Wetland | Riparian | Agricultural runoff | 10000 | 1 | Restored, formerly drained cropland | Trees | Vellidis et al. (2003) Dairy Wetland | 13.91 | #N/A | 9.53 | #N/A | 68.5119 | #N/A | 1 | 2.08 | #N/A | 1.54 | #N/A | 74.0385 | #N/A | 1
Knight et al. (1985) Lake Coral | Florida, USA | 29.13 | -82.09 | 1983-1984 | 20.8375 | 1328 | Cfa | 0.010088 | continuous, variable | 19.97 | 6.17 | Knight et al. (1985) Lake Coral | Free Water Surface | Sec. Domestic Wastewater | 210000 | 5 | Created, formerly other land use | Emergent | Knight et al. (1985) Lake Coral | 52.381 | #N/A | 48 | #N/A | 93 | #N/A | 1 | 16.6667 | #N/A | 6 | #N/A | 31 | #N/A | 1
Newbold et al. (2010) Riparian Forest Buffer System | Pennsylvania, USA | 39.9454 | -75.6527 | 1997-2006 | 11.5167 | 1138 | Cfa | 0.010271 | continuous, variable | #N/A | #N/A | Newbold et al. (2010) Riparian Forest Buffer System | Riparian | Agricultural+urban runoff | 7200 | 6 | Restored, formerly other land use | Mixed | Newbold et al. (2010) Riparian Forest Buffer System | 34.2917 | #N/A | 9.1528 | #N/A | 26.691 | #N/A | 1 | #N/A | #N/A | #N/A | #N/A | #N/A | #N/A | #N/A
Abtew et al. (2008) STA-1E | Florida, USA | 26.654 | -80.335 | 2005-2006 | 23.1458 | 1457 | Aw | 0.010793 | Precipitation-driven | #N/A | 188 | Abtew et al. (2008) STA-1E | Free Water Surface | Agricultural runoff | 16290000 | 1 | Created, formerly cropland | Mixed | Abtew et al. (2008) STA-1E | #N/A | #N/A | #N/A | #N/A | #N/A | #N/A | #N/A | 0.74483 | #N/A | 0.31 | #N/A | 40 | #N/A | 1
Black & Wise (2003) Orlando Easterly Wetland | Florida, USA | 28.5726 | -80.9927 | 1992-1999 | 21.9083 | 1330 | Cfa | 0.011131 | continuous, variable | #N/A | 0.20084 | Black & Wise (2003) Orlando Easterly Wetland | Free Water Surface | Tert. Domestic Wastewater | 4900000 | 10 | Constructed | Unspecified | Black & Wise (2003) Orlando Easterly Wetland | #N/A | #N/A | #N/A | #N/A | #N/A | #N/A | #N/A | 0.92934 | 0.39442 | 0.2693 | 0.14919 | 28.8791 | 8.7301 | 8
Gu & Dreschel (2008) South Test Cell PSTA | Florida, USA | 26.6242 | -80.426 | 2002-2004 | 23.0917 | 1440 | Aw | 0.012225 | Constant | #N/A | 41.3772 | Gu & Dreschel (2008) South Test Cell PSTA | Free Water Surface | Agricultural runoff | 6000 | #N/A | Created, formerly cropland | Mixed | Gu & Dreschel (2008) South Test Cell PSTA | #N/A | #N/A | #N/A | #N/A | #N/A | #N/A | #N/A | 0.55445 | 0.12761 | 0.32192 | 0.10939 | 57.3076 | 6.54 | 2
Jordan et al. (2003) Barnstable 1 | Maryland, USA | 38.933 | -76.336 | 1995-1997 | 13.3583 | 1083 | Cfa | 0.01269 | Precipitation-driven | 2.6329 | 0.63872 | Jordan et al. (2003) Barnstable 1 | Free Water Surface | Agricultural runoff | 13000 | 9 | Restored, formerly drained cropland | Emergent | Jordan et al. (2003) Barnstable 1 | 12.4687 | 0.8861 | 1.7 | 3.9598 | 14.8 | 32.8098 | 2 | 2.7982 | 0.35737 | 0.76 | 1.4708 | 24 | 49.4975 | 2
Kovacic et al. (2006) Wetland 1 | Illinois, USA | 40.6293 | -88.92 | 1998-1999 | 10.5375 | 930 | Dfa | 0.013895 | Precipitation-driven | 8.7038 | 0.30728 | Kovacic et al. (2006) Wetland 1 | Free Water Surface | Agricultural runoff | 1600 | 1 | Created, formerly other land use | Emergent | Kovacic et al. (2006) Wetland 1 | 45.75 | #N/A | 10.3125 | #N/A | 23 | #N/A | 1 | 1.75 | #N/A | 1.375 | #N/A | 79 | #N/A | 1
Mitsch et al. (1995) Des Plaines River Wetland 4 | Illinois, USA | 42.4259 | -87.9362 | 1990 | 8.375 | 875 | Dfa | 0.013952 | continuous, variable | #N/A | 111 | Mitsch et al. (1995) Des Plaines River Wetland 4 | Free Water Surface | River/Lake water | 23400 | 1 | Constructed | Emergent | Mitsch et al. (1995) Des Plaines River Wetland 4 | #N/A | #N/A | #N/A | #N/A | #N/A | #N/A | #N/A | 0.546 | #N/A | 0.442 | #N/A | 80.9524 | #N/A | 1
Hoffmann et al. (2012) Stor Å | Denmark | 55.4833 | 9.9833 | 1996-1998 | 7.8917 | 659 | Cfb | 0.014059 | Precipitation-driven | 12.795 | 0.0195 | Hoffmann et al. (2012) Stor Å | Riparian | Agricultural runoff | 5870 | 5 | Restored, formerly drained cropland | Emergent | Hoffmann et al. (2012) Stor Å | 67.4348 | 6.5942 | 19.353 | 5.1052 | 29 | 4.2426 | 2 | 0.1098 | 0.054597 | -0.061669 | 0.040416 | -74.5 | 74.2462 | 2
Dolan et al. (1981) Plot H | Florida, USA | 28.561 | -81.7795 | 1977-1978 | 21.8292 | 1261 | Cfa | 0.014522 | Intermittent, constant | #N/A | 8.8833 | Dolan et al. (1981) Plot H | Free Water Surface | Sec. Domestic Wastewater | 2000 | 0 | Restored, formerly other land use | Emergent | Dolan et al. (1981) Plot H | #N/A | #N/A | #N/A | #N/A | #N/A | #N/A | #N/A | 48.1977 | #N/A | 47.0064 | #N/A | 97.5283 | #N/A | 1
Barten (1983) Clear Lake treatment marsh | Minnesota, USA | 44.0911 | -93.4975 | 1981-1982 | 6.5583 | 791 | Dfa | 0.015669 | Precipitation-driven | #N/A | 0.6755 | Barten (1983) Clear Lake treatment marsh | Vertical Subsurface Down | Urban storm water/runoff | 214000 | 2 | Constructed | Emergent | Barten (1983) Clear Lake treatment marsh | #N/A | #N/A | #N/A | #N/A | #N/A | #N/A | #N/A | 4.1642 | #N/A | 2.6376 | #N/A | 63.3397 | #N/A | 1
Gumiero et al. (2011) Riparian | Italy | 45.573 | 12.313 | 2000-2002 | 13.0375 | 889 | Cfb | 0.016106 | Intermittent, variable | #N/A | #N/A | Gumiero et al. (2011) Riparian | Horizontal Subsurface Flow | River/Lake water | 7000 | <1 | Not specified | Emergent | Gumiero et al. (2011) Riparian | 12.2967 | 1.0719 | 6.0067 | 2.4999 | 50.212 | 23.5196 | 3 | #N/A | #N/A | #N/A | #N/A | #N/A | #N/A | #N/A
Kovacic et al. (2000) Wetland B | Illinois, USA | 39.9129 | -88.1932 | 1995-1997 | 11.2417 | 983 | Dfa | 0.016579 | Precipitation-driven | 10.4 | 8.82 | Kovacic et al. (2000) Wetland B | Free Water Surface | Agricultural runoff | 3000 | 0 | Constructed | Emergent | Kovacic et al. (2000) Wetland B | 55.2222 | 22.3018 | 24.2222 | 11.5004 | 43 | 6.245 | 3 | 0.66667 | 0.15275 | 0.17778 | 0.25459 | 35 | 46.5725 | 3
Chen et al. (2014) STA-1E | Florida, USA | 26.654 | -80.335 | 2006-2011 | 23.1458 | 1457 | Aw | 0.017188 | Precipitation-driven | #N/A | 0.181 | Chen et al. (2014) STA-1E | Free Water Surface | Agricultural runoff | 20830000 | 2 | Created, formerly cropland | Unspecified | Chen et al. (2014) STA-1E | #N/A | #N/A | #N/A | #N/A | #N/A | #N/A | #N/A | 1.2936 | #N/A | 0.85 | #N/A | 68.8005 | #N/A | 1
Johannesson et al. (2011) S. Stene | Sweden | 58.9944 | 17.3766 | 2004-2008 | 6.7708 | 531 | Cfb | 0.018275 | continuous, variable | #N/A | #N/A | Johannesson et al. (2011) S. Stene | Free Water Surface | Agricultural+urban runoff | 210000 | 0 | Restored, formerly drained cropland | Unspecified | Johannesson et al. (2011) S. Stene | #N/A | #N/A | #N/A | #N/A | #N/A | #N/A | #N/A | 1.6208 | 1.1194 | 0.28063 | 0.23033 | 17 | 3.559 | 4
Gu & Dreschel (2008) North Test Cell Cattail | Florida, USA | 26.653 | -80.4031 | 2002-2004 | 23.0917 | 1443 | Aw | 0.018337 | Intermittent, constant | #N/A | 73.8591 | Gu & Dreschel (2008) North Test Cell Cattail | Free Water Surface | Agricultural runoff | 4000 | #N/A | Created, formerly cropland | Emergent | Gu & Dreschel (2008) North Test Cell Cattail | #N/A | #N/A | #N/A | #N/A | #N/A | #N/A | #N/A | 0.98971 | 0.12652 | 0.65126 | 0.19345 | 65.085 | 11.2259 | 2
Gu & Dreschel (2008) North Test Cell SAV | Florida, USA | 26.653 | -80.4031 | 2002-2004 | 23.0917 | 1443 | Aw | 0.018337 | Constant | #N/A | 73.8591 | Gu & Dreschel (2008) North Test Cell SAV | Free Water Surface | Agricultural runoff | 4000 | #N/A | Created, formerly cropland | Submerged | Gu & Dreschel (2008) North Test Cell SAV | #N/A | #N/A | #N/A | #N/A | #N/A | #N/A | #N/A | 0.98971 | 0.12652 | 0.60247 | 0.16845 | 60.2777 | 9.3141 | 2
Gu & Dreschel (2008) South Test Cell Cattail | Florida, USA | 26.6242 | -80.426 | 2002-2004 | 23.0917 | 1440 | Aw | 0.018337 | Constant | #N/A | 41.3772 | Gu & Dreschel (2008) South Test Cell Cattail | Free Water Surface | Agricultural runoff | 4000 | #N/A | Created, formerly cropland | Emergent | Gu & Dreschel (2008) South Test Cell Cattail | #N/A | #N/A | #N/A | #N/A | #N/A | #N/A | #N/A | 0.55445 | 0.12761 | 0.24871 | 0.11051 | 43.7203 | 9.8694 | 2
Gu & Dreschel (2008) South Test Cell SAV | Florida, USA | 26.6242 | -80.426 | 2002-2004 | 23.0917 | 1440 | Aw | 0.018337 | Constant | #N/A | 41.3772 | Gu & Dreschel (2008) South Test Cell SAV | Free Water Surface | Agricultural runoff | 4000 | #N/A | Created, formerly cropland | Submerged | Gu & Dreschel (2008) South Test Cell SAV | #N/A | #N/A | #N/A | #N/A | #N/A | #N/A | #N/A | 0.55445 | 0.12761 | 0.22034 | 0.16309 | 37.3437 | 20.82 | 2
Koskiaho et al. (2003) Hovi | Finland | 60.4167 | 24.3667 | 1999-2000 | 4.7208 | 624 | Dfb | 0.018617 | Precipitation-driven | 9.8 | #N/A | Koskiaho et al. (2003) Hovi | Free Water Surface | Agricultural runoff | 6000 | 1 | Created, formerly cropland | Emergent | Koskiaho et al. (2003) Hovi | 77.7778 | #N/A | 28 | #N/A | 36 | #N/A | 1 | #N/A | #N/A | #N/A | #N/A | #N/A | #N/A | #N/A
Flyckt (2010) Alhagen | Sweden | 58.9361 | 17.9599 | 2003-2009 | 7.1333 | 38 | Cfb | 0.018623 | Continous, variable | 22 | 0.3 | Flyckt (2010) Alhagen | Free Water Surface | Sec. Domestic Wastewater | 280000 | 5 | Created, formerly other land use | Mixed | Flyckt (2010) Alhagen | 151.0044 | 7.0423 | 91.8949 | 11.3775 | 60.7143 | 5.2825 | 7 | 2.0282 | 0.49456 | 1.5181 | 0.44293 | 74.1429 | 5.0143 | 7
Kovacic et al. (2000) Wetland D | Illinois, USA | 39.9129 | -88.1932 | 1995-1997 | 11.2417 | 983 | Dfa | 0.0188 | Precipitation-driven | 8.7 | 1.7633 | Kovacic et al. (2000) Wetland D | Free Water Surface | Agricultural runoff | 8000 | 0 | Constructed | Emergent | Kovacic et al. (2000) Wetland D | 88.5833 | 32.3396 | 27.7083 | 11.4362 | 31.3333 | 3.7859 | 3 | 1.15 | 0.47631 | -0.29583 | 0.43108 | -18.0667 | 34.4165 | 3
Borin & Tochetto (2007) L. Toniolo | Italy | 45.35 | 11.966 | 1998-2002 | 13.4875 | 843 | Cfa | 0.018959 | continuous, variable | 2.3155 | #N/A | Borin & Tochetto (2007) L. Toniolo | Free Water Surface | Agricultural runoff | 3200 | 1 | Constructed | Emergent | Borin & Tochetto (2007) L. Toniolo | 40.0921 | 15.8127 | 35.9508 | 17.851 | 86.9662 | 13.7276 | 5 | #N/A | #N/A | #N/A | #N/A | #N/A | #N/A | #N/A
Flyckt (2010) Brannäs | Sweden | 58.6793 | 17.1099 | 1994-2009 | 6.9333 | 22 | Cfb | 0.019999 | Continous, variable | 24 | 0.5 | Flyckt (2010) Brannäs | Free Water Surface | Sec. Domestic Wastewater | 230000 | 1 | Created, formerly other land use | Mixed | Flyckt (2010) Brannäs | 156.0614 | 30.12 | 59.271 | 15.9699 | 37.7857 | 6.852 | 14 | 3.4172 | 1.3638 | 2.8902 | 1.2604 | 82.8571 | 14.0705 | 14
Koskiaho et al. (2009) Hovi | Finland | 60.4167 | 24.3667 | 2007-2008 | 4.7208 | 624 | Dfb | 0.020808 | Precipitation-driven | #N/A | 0.69 | Koskiaho et al. (2009) Hovi | Free Water Surface | Agricultural runoff | 6000 | 10 | Created, formerly cropland | Emergent | Koskiaho et al. (2009) Hovi | #N/A | #N/A | #N/A | #N/A | #N/A | #N/A | #N/A | 5.2937 | 2.012 | 3.45 | 1.4849 | 64.5 | 3.5355 | 2
Kovacic et al. (2006) Wetland 2 | Illinois, USA | 40.6293 | -88.92 | 1998-1999 | 10.5375 | 930 | Dfa | 0.021861 | Precipitation-driven | 12.7834 | 0.13212 | Kovacic et al. (2006) Wetland 2 | Free Water Surface | Agricultural runoff | 4000 | 1 | Created, formerly other land use | Emergent | Kovacic et al. (2006) Wetland 2 | 101.875 | #N/A | 44.5 | #N/A | 44 | #N/A | 1 | 1.05 | #N/A | 0.425 | #N/A | 40 | #N/A | 1
Carleton et al. (2000) Crestwood | North Virginia, USA | 38.8036 | -77.4853 | 1996-1997 | 12.8958 | 988 | Cfa | 0.022278 | Precipitation-driven | 1.4 | 0.14 | Carleton et al. (2000) Crestwood | Free Water Surface | Urban storm water/runoff | 700 | 2 | Constructed | Emergent | Carleton et al. (2000) Crestwood | #N/A | #N/A | #N/A | #N/A | 21.7 | #N/A | 1 | #N/A | #N/A | #N/A | #N/A | 45.9 | #N/A | 1
Chen et al. (2014) STA-5 | Florida, USA | 26.444 | -80.9037 | 2001-2011 | 22.9958 | 1330 | Aw | 0.022684 | Precipitation-driven | #N/A | 0.228 | Chen et al. (2014) STA-5 | Free Water Surface | Agricultural runoff | 24680000 | 2 | Created, formerly cropland | Unspecified | Chen et al. (2014) STA-5 | #N/A | #N/A | #N/A | #N/A | #N/A | #N/A | #N/A | 1.8697 | #N/A | 1.15 | #N/A | 63 | #N/A | 1
Mitsch et al. (1995) Des Plaines River Wetland 6 | Illinois, USA | 42.4226 | -87.9368 | 1990 | 8.375 | 875 | Dfa | 0.022921 | continuous, variable | #N/A | 111 | Mitsch et al. (1995) Des Plaines River Wetland 6 | Free Water Surface | River/Lake water | 34500 | 1 | Constructed | Emergent | Mitsch et al. (1995) Des Plaines River Wetland 6 | #N/A | #N/A | #N/A | #N/A | #N/A | #N/A | #N/A | 0.7124 | #N/A | 0.7072 | #N/A | 99.2701 | #N/A | 1
Leonardson et al. (1994) Isgrannatorp | Sweden | 56.0449 | 14.0783 | 1992 | 7.8125 | 618 | Cfb | 0.022998 | Intermittent, variable | 5.4 | #N/A | Leonardson et al. (1994) Isgrannatorp | Vertical Subsurface Down | River/Lake water | 40000 | 2 | Restored, formerly other land use | Emergent | Leonardson et al. (1994) Isgrannatorp | 27 | #N/A | 4.5 | #N/A | 16.6667 | #N/A | 1 | #N/A | #N/A | #N/A | #N/A | #N/A | #N/A | #N/A
Moustafa et al. (1996) Boney Marsh | Florida, USA | 27.5378 | -81.2133 | 1978-1986 | 22.4458 | 1213 | Cfa | 0.023445 | continuous, variable | 1.688 | 0.056 | Moustafa et al. (1996) Boney Marsh | Free Water Surface | River/Lake water | 490000 | #N/A | Created, formerly other land use | Unspecified | Moustafa et al. (1996) Boney Marsh | 15.6743 | 3.9179 | 4.9754 | 2.8186 | 29.8364 | 12.8291 | 9 | 0.4979 | 0.096507 | 0.36931 | 0.096661 | 72.7929 | 8.4843 | 9
Kovacic et al. (2000) Wetland A | Illinois, USA | 39.9129 | -88.1932 | 1995-1997 | 11.2417 | 983 | Dfa | 0.023819 | Precipitation-driven | 14 | 10.61 | Kovacic et al. (2000) Wetland A | Free Water Surface | Agricultural runoff | 6000 | 0 | Constructed | Emergent | Kovacic et al. (2000) Wetland A | 112 | 43.0087 | 45.1667 | 24.1109 | 39 | 11.2694 | 3 | 1.6667 | 0.77513 | 0.38889 | 0.39942 | 20.6667 | 12.897 | 3
Juston & DeBusk (2006) STA-1W east | Florida, USA | 26.6276 | -80.4275 | 1997-2004 | 23.0333 | 1429 | Aw | 0.023984 | Precipitation-driven | #N/A | 0.133 | Juston & DeBusk (2006) STA-1W east | Free Water Surface | Agricultural runoff | 10180000 | 4 | Created, formerly cropland | Emergent | Juston & DeBusk (2006) STA-1W east | #N/A | #N/A | #N/A | #N/A | #N/A | #N/A | #N/A | 1.2 | #N/A | 0.78 | #N/A | 65 | #N/A | 1
Juston & DeBusk (2006) STA-2 Cell 1 | Florida, USA | 26.3973 | -80.5243 | 2002-2005 | 23.2583 | 1455 | Aw | 0.023984 | Precipitation-driven | #N/A | 0.074 | Juston & DeBusk (2006) STA-2 Cell 1 | Free Water Surface | Agricultural runoff | 8050000 | 3 | Restored, formerly other land use | Emergent | Juston & DeBusk (2006) STA-2 Cell 1 | #N/A | #N/A | #N/A | #N/A | #N/A | #N/A | #N/A | 0.6 | #N/A | 0.522 | #N/A | 87 | #N/A | 1
Juston & DeBusk (2006) STA-5 Cell 2 | Florida, USA | 26.444 | -80.9037 | 2002-2005 | 22.9958 | 1330 | Aw | 0.023984 | Precipitation-driven | #N/A | 0.234 | Juston & DeBusk (2006) STA-5 Cell 2 | Free Water Surface | Agricultural runoff | 8310000 | 3 | Created, formerly cropland | Emergent | Juston & DeBusk (2006) STA-5 Cell 2 | #N/A | #N/A | #N/A | #N/A | #N/A | #N/A | #N/A | 2.1 | #N/A | 1.155 | #N/A | 55 | #N/A | 1
Hoagland et al. (2011) Wetland B | Illinois, USA | 39.9129 | -88.1932 | 1997-1998 | 11.2417 | 983 | Dfa | 0.024049 | Precipitation-driven | 8.2763 | 0.11644 | Hoagland et al. (2011) Wetland B | Free Water Surface | Agricultural runoff | 3000 | 3 | Constructed | Emergent | Hoagland et al. (2011) Wetland B | 72.6992 | #N/A | 34.8956 | #N/A | 47 | #N/A | 1 | 1.0228 | #N/A | 0.2908 | #N/A | 29 | #N/A | 1
Moustafa (2012) CWH | Florida, USA | 26.66 | -80.4 | 2000-2001 | 23.0917 | 1443 | Aw | 0.025982 | constant | #N/A | 86 | Moustafa (2012) CWH | Free Water Surface | Agricultural runoff | 5.9 | 0 | Constructed | emergent | Moustafa (2012) CWH | #N/A | #N/A | #N/A | #N/A | #N/A | #N/A | #N/A | #N/A | #N/A | #N/A | #N/A | 65 | #N/A | 1
Moustafa (2012) CWL | Florida, USA | 26.6 | -80.44 | 2000-2001 | 23.0917 | 1440 | Aw | 0.025982 | constant | #N/A | 23 | Moustafa (2012) CWL | Free Water Surface | Agricultural runoff | 5.9 | 0 | Constructed | emergent | Moustafa (2012) CWL | #N/A | #N/A | #N/A | #N/A | #N/A | #N/A | #N/A | #N/A | #N/A | #N/A | #N/A | 27 | #N/A | 1
Moustafa (2012) CWOH | Florida, USA | 26.66 | -80.4 | 2000-2001 | 23.0917 | 1443 | Aw | 0.025982 | constant | #N/A | 86 | Moustafa (2012) CWOH | Free Water Surface | Agricultural runoff | 5.9 | 0 | Constructed | Submerged | Moustafa (2012) CWOH | #N/A | #N/A | #N/A | #N/A | #N/A | #N/A | #N/A | #N/A | #N/A | #N/A | #N/A | 61 | #N/A | 1
Moustafa (2012) CWOL | Florida, USA | 26.6 | -80.44 | 2000-2001 | 23.0917 | 1440 | Aw | 0.025982 | constant | #N/A | 23 | Moustafa (2012) CWOL | Free Water Surface | Agricultural runoff | 5.9 | 0 | Constructed | Submerged | Moustafa (2012) CWOL | #N/A | #N/A | #N/A | #N/A | #N/A | #N/A | #N/A | #N/A | #N/A | #N/A | #N/A | 44 | #N/A | 1
Moustafa (2012) IWH | Florida, USA | 26.66 | -80.4 | 2000-2001 | 23.0917 | 1443 | Aw | 0.025982 | Intermittent, constant | #N/A | 86 | Moustafa (2012) IWH | Free Water Surface | Agricultural runoff | 5.9 | 0 | Constructed | emergent | Moustafa (2012) IWH | #N/A | #N/A | #N/A | #N/A | #N/A | #N/A | #N/A | #N/A | #N/A | #N/A | #N/A | 30 | #N/A | 1
Moustafa (2012) IWL | Florida, USA | 26.6 | -80.44 | 2000-2001 | 23.0917 | 1440 | Aw | 0.025982 | Intermittent, constant | #N/A | 23 | Moustafa (2012) IWL | Free Water Surface | Agricultural runoff | 5.9 | 0 | Constructed | emergent | Moustafa (2012) IWL | #N/A | #N/A | #N/A | #N/A | #N/A | #N/A | #N/A | #N/A | #N/A | #N/A | #N/A | 19 | #N/A | 1
Moustafa (2012) IWOH | Florida, USA | 26.66 | -80.4 | 2000-2001 | 23.0917 | 1443 | Aw | 0.025982 | Intermittent, constant | #N/A | 86 | Moustafa (2012) IWOH | Free Water Surface | Agricultural runoff | 5.9 | 0 | Constructed | submerged | Moustafa (2012) IWOH | #N/A | #N/A | #N/A | #N/A | #N/A | #N/A | #N/A | #N/A | #N/A | #N/A | #N/A | 46 | #N/A | 1
Moustafa (2012) IWOL | Florida, USA | 26.6 | -80.44 | 2000-2001 | 23.0917 | 1440 | Aw | 0.025982 | Intermittent, constant | #N/A | 23 | Moustafa (2012) IWOL | Free Water Surface | Agricultural runoff | 5.9 | 0 | Constructed | submerged | Moustafa (2012) IWOL | #N/A | #N/A | #N/A | #N/A | #N/A | #N/A | #N/A | #N/A | #N/A | #N/A | #N/A | 28 | #N/A | 1
White (2006) Drawdown-EAV | Florida, USA | 26.597 | -80.444 | 2000-2001 | 23.0917 | 1440 | Aw | 0.026082 | Intermittent, constant | #N/A | 0.024 | White (2006) Drawdown-EAV | Free Water Surface | Agricultural runoff | 5.9 | 0 | Constructed | Emergent | White (2006) Drawdown-EAV | #N/A | #N/A | #N/A | #N/A | #N/A | #N/A | #N/A | 0.13 | 0.002 | 0.04 | 0.0039272 | 30.7692 | #N/A | 3
White (2006) Drawdown-SAV | Florida, USA | 26.597 | -80.444 | 2000-2001 | 23.0917 | 1440 | Aw | 0.026082 | Intermittent, constant | #N/A | 0.024 | White (2006) Drawdown-SAV | Free Water Surface | Agricultural runoff | 5.9 | 0 | Constructed | Submerged | White (2006) Drawdown-SAV | #N/A | #N/A | #N/A | #N/A | #N/A | #N/A | #N/A | 0.13 | 0.002 | 0.05 | 0.0025324 | 38.4615 | #N/A | 3
White (2006) Flooded-EAV | Florida, USA | 26.597 | -80.444 | 2000-2001 | 23.0917 | 1440 | Aw | 0.026082 | Constant | #N/A | 0.024 | White (2006) Flooded-EAV | Free Water Surface | Agricultural runoff | 5.9 | 0 | Constructed | Emergent | White (2006) Flooded-EAV | #N/A | #N/A | #N/A | #N/A | #N/A | #N/A | #N/A | 0.17 | 0.002 | 0.06 | 0.0060766 | 35.2941 | #N/A | 3
White (2006) Flooded-SAV | Florida, USA | 26.597 | -80.444 | 2000-2001 | 23.0917 | 1440 | Aw | 0.026082 | Constant | #N/A | 0.024 | White (2006) Flooded-SAV | Free Water Surface | Agricultural runoff | 5.9 | 0 | Constructed | Submerged | White (2006) Flooded-SAV | #N/A | #N/A | #N/A | #N/A | #N/A | #N/A | #N/A | 0.17 | 0.001 | 0.08 | 0.0075252 | 47.0588 | #N/A | 3
Han et al. (2010) SF | Netherlands | 51.5409 | 5.8697 | 2 years | 9.6583 | 774 | Cfb | 0.026488 | continuous, variable | 30 | #N/A | Han et al. (2010) SF | Free Water Surface | Agricultural runoff | 64 | 0 | Constructed | Emergent | Han et al. (2010) SF | 293.5484 | 48.4272 | 172.9529 | 42.1106 | 58.5312 | 4.6894 | 2 | #N/A | #N/A | #N/A | #N/A | #N/A | #N/A | #N/A
White et al. (2004) continuous emergents | Florida, USA | 26.66 | -80.4 | 52 weeks | 23.0917 | 1443 | Aw | 0.026648 | Constant | #N/A | 0.113 | White et al. (2004) continuous emergents | Free Water Surface | Agricultural runoff | 8 | <1 | Constructed | Emergent | White et al. (2004) continuous emergents | #N/A | #N/A | #N/A | #N/A | #N/A | #N/A | #N/A | 0.785 | 0.008 | 0.643 | 0.0070762 | 81.9108 | #N/A | 3
White et al. (2004) continuous no emergents | Florida, USA | 26.66 | -80.4 | 52 weeks | 23.0917 | 1443 | Aw | 0.026648 | Constant | #N/A | 0.113 | White et al. (2004) continuous no emergents | Free Water Surface | Agricultural runoff | 8 | <1 | Constructed | Submerged | White et al. (2004) continuous no emergents | #N/A | #N/A | #N/A | #N/A | #N/A | #N/A | #N/A | 0.788 | 0.014 | 0.631 | 0.01228 | 80.0761 | #N/A | 3
White et al. (2004) Intermittently emergents | Florida, USA | 26.66 | -80.4 | 52 weeks | 23.0917 | 1443 | Aw | 0.026648 | Intermittent, constant | #N/A | 0.113 | White et al. (2004) Intermittently emergents | Free Water Surface | Agricultural runoff | 8 | <1 | Constructed | Emergent | White et al. (2004) Intermittently emergents | #N/A | #N/A | #N/A | #N/A | #N/A | #N/A | #N/A | 0.674 | 0.004 | 0.477 | 0.013113 | 70.7715 | #N/A | 3
White et al. (2004) Intermittently no emergents | Florida, USA | 26.66 | -80.4 | 52 weeks | 23.0917 | 1443 | Aw | 0.026648 | Intermittent, constant | #N/A | 0.113 | White et al. (2004) Intermittently no emergents | Free Water Surface | Agricultural runoff | 8 | <1 | Constructed | Submerged | White et al. (2004) Intermittently no emergents | #N/A | #N/A | #N/A | #N/A | #N/A | #N/A | #N/A | 0.678 | 0.001 | 0.457 | 0.03575 | 67.4041 | #N/A | 3
Pomogyi (1993) Hidvégi Pond | Hungary | 46.631 | 17.161 | 1986-1990 | 10.6667 | 681 | Cfb | 0.0268 | Precipitation-driven | #N/A | #N/A | Pomogyi (1993) Hidvégi Pond | Free Water Surface | River/Lake water | 18000000 | 1 | Restored, formerly other land use | Submerged | Pomogyi (1993) Hidvégi Pond | 45.2931 | 20.2846 | 9.2321 | 5.6869 | 19.2974 | 4.6251 | 5 | 4.8553 | 1.2822 | 2.4276 | 0.24179 | 51.6313 | 7.8752 | 5
Chen et al. (2014) STA-3/4 | Florida, USA | 26.3663 | -80.6387 | 2005-2011 | 23.2042 | 1418 | Aw | 0.027581 | Precipitation-driven | #N/A | 0.115 | Chen et al. (2014) STA-3/4 | Free Water Surface | Agricultural runoff | 67000000 | 2 | Not specified | Unspecified | Chen et al. (2014) STA-3/4 | #N/A | #N/A | #N/A | #N/A | #N/A | #N/A | #N/A | 1.1465 | #N/A | 0.97 | #N/A | 84 | #N/A | 1
Abtew et al. (2008) STA-1W | Florida, USA | 26.642 | -80.425 | 2005-2006 | 23.0333 | 1429 | Aw | 0.02848 | Precipitation-driven | #N/A | 213 | Abtew et al. (2008) STA-1W | Free Water Surface | Agricultural runoff | 16930000 | 11 | Created, formerly cropland | Mixed | Abtew et al. (2008) STA-1W | #N/A | #N/A | #N/A | #N/A | #N/A | #N/A | #N/A | 2.2152 | #N/A | 1.21 | #N/A | 49 | #N/A | 1
Chen et al. (2014) STA-1W | Florida, USA | 26.642 | -80.425 | 1995-2011 | 23.0333 | 1429 | Aw | 0.030679 | Precipitation-driven | #N/A | 0.172 | Chen et al. (2014) STA-1W | Free Water Surface | Agricultural runoff | 27010000 | 3 | Created, formerly cropland | Unspecified | Chen et al. (2014) STA-1W | #N/A | #N/A | #N/A | #N/A | #N/A | #N/A | #N/A | 1.9026 | #N/A | 1.3 | #N/A | 73.1325 | #N/A | 1
Juston & DeBusk (2006) STA-6 Cell 5 | Florida, USA | 26.3488 | -80.8869 | 2001-2005 | 23.0417 | 1352 | Aw | 0.030979 | Precipitation-driven | #N/A | 0.07 | Juston & DeBusk (2006) STA-6 Cell 5 | Free Water Surface | Agricultural runoff | 2530000 | 4 | Restored, formerly other land use | Emergent | Juston & DeBusk (2006) STA-6 Cell 5 | #N/A | #N/A | #N/A | #N/A | #N/A | #N/A | #N/A | 0.8 | #N/A | 0.656 | #N/A | 82 | #N/A | 1
Toet et al. (2005) Ditch 5 | Netherlands | 53.083 | 4.783 | 1997-1998 | 8.925 | 770 | Cfb | 0.030979 | Constant | 5.585 | 1.245 | Toet et al. (2005) Ditch 5 | Free Water Surface | Tert. Domestic Wastewater | 951 | #N/A | Created, formerly other land use | Mixed | Toet et al. (2005) Ditch 5 | 64.4585 | #N/A | 42.5868 | #N/A | 66.0685 | #N/A | 1 | 14.3007 | #N/A | -0.31546 | #N/A | -2.2059 | #N/A | 1
Toet et al. (2005) Ditch 6 | Netherlands | 53.083 | 4.783 | 1997-1998 | 8.925 | 770 | Cfb | 0.030979 | Constant | 5.585 | 1.245 | Toet et al. (2005) Ditch 6 | Free Water Surface | Tert. Domestic Wastewater | 981 | #N/A | Created, formerly other land use | Mixed | Toet et al. (2005) Ditch 6 | 63.4047 | #N/A | 36.4934 | #N/A | 57.5563 | #N/A | 1 | 14.0673 | #N/A | -0.91743 | #N/A | -6.5217 | #N/A | 1
Gu (2008) South Test Cell S15 | Florida, USA | 26.6242 | -80.426 | 2000-2001 | 23.0917 | 1440 | Aw | 0.031978 | continuous, variable | #N/A | #N/A | Gu (2008) South Test Cell S15 | Free Water Surface | Agricultural runoff | 2000 | 2 | Constructed | Submerged | Gu (2008) South Test Cell S15 | #N/A | #N/A | #N/A | #N/A | #N/A | #N/A | #N/A | 0.35 | #N/A | 0.1 | #N/A | 28 | #N/A | 1
Flyckt (2010) Trosa | Sweden | 58.9147 | 17.5417 | 2004-2009 | 6.9 | #N/A | Cfb | 0.03211 | Intermittent, constant | 23 | 0.36 | Flyckt (2010) Trosa | Combined Horizontal | Sec. Domestic Wastewater | 63000 | 1 | Created, formerly other land use | Emergent | Flyckt (2010) Trosa | 273.1481 | 35.3858 | 93.9566 | 13.394 | 35 | 7.1554 | 6 | 4.3317 | 0.93757 | 2.9372 | 1.1249 | 68.5 | 20.0175 | 6
Chen et al. (2014) STA-2 | Florida, USA | 26.3973 | -80.5243 | 2002-2011 | 23.2583 | 1455 | Aw | 0.032977 | Precipitation-driven | #N/A | 0.104 | Chen et al. (2014) STA-2 | Free Water Surface | Agricultural runoff | 33370000 | 3 | Not specified | Unspecified | Chen et al. (2014) STA-2 | #N/A | #N/A | #N/A | #N/A | #N/A | #N/A | #N/A | 1.2578 | #N/A | 0.96 | #N/A | 76 | #N/A | 1
Abtew et al. (2004) STA-1W | Florida, USA | 26.642 | -80.425 | 1999-2003 | 23.0333 | 1429 | Aw | 0.033777 | continuous, variable | #N/A | 141.25 | Abtew et al. (2004) STA-1W | Free Water Surface | Agricultural runoff | 27000000 | 5 | Created, formerly cropland | Mixed | Abtew et al. (2004) STA-1W | #N/A | #N/A | #N/A | #N/A | #N/A | #N/A | #N/A | 1.8838 | 1.62 | 1.3434 | 1.0201 | 74.7662 | 7.5329 | 4
O'Luanaigh (2010) RB2 | Ireland | 53.413 | -8.244 | 2006-2008 | 9.2542 | 977 | Cfb | 0.034177 | continuous, variable | 92.8 | #N/A | O'Luanaigh (2010) RB2 | Horizontal Subsurface Flow | Tert. Domestic Wastewater | 4 | 0 | Constructed | Emergent | O'Luanaigh (2010) RB2 | 1423.5 | #N/A | 584 | #N/A | 41.0256 | #N/A | 1 | #N/A | #N/A | #N/A | #N/A | #N/A | #N/A | #N/A
Behrends et al. (2007) ReCip 2 | Alabama, USA | 34.7714 | -87.6505 | 2003-2005 | 15.6333 | 1378 | Cfa | 0.034976 | Constant | 62.9526 | #N/A | Behrends et al. (2007) ReCip 2 | Vertical Subsurface Up | Sec. Domestic Wastewater | 1.1 | 0 | Constructed | Emergent | Behrends et al. (2007) ReCip 2 | #N/A | #N/A | #N/A | #N/A | 46.6853 | 9.2504 | 2 | #N/A | #N/A | #N/A | #N/A | #N/A | #N/A | #N/A
Behrends et al. (2007) Subsurface flow | Alabama, USA | 34.7714 | -87.6505 | 2003-2005 | 15.6333 | 1378 | Cfa | 0.034976 | Constant | 21.7227 | #N/A | Behrends et al. (2007) Subsurface flow | Horizontal Subsurface Flow | Sec. Domestic Wastewater | 2.2 | 0 | Constructed | Emergent | Behrends et al. (2007) Subsurface flow | #N/A | #N/A | #N/A | #N/A | 63.4584 | 0.38538 | 2 | #N/A | #N/A | #N/A | #N/A | #N/A | #N/A | #N/A
Juston & DeBusk (2006) STA-5 Cell 1 | Florida, USA | 26.444 | -80.9037 | 2002-2005 | 22.9958 | 1330 | Aw | 0.034976 | Precipitation-driven | #N/A | 0.177 | Juston & DeBusk (2006) STA-5 Cell 1 | Free Water Surface | Agricultural runoff | 8310000 | 3 | Created, formerly cropland | Emergent | Juston & DeBusk (2006) STA-5 Cell 1 | #N/A | #N/A | #N/A | #N/A | #N/A | #N/A | #N/A | 2.3 | #N/A | 1.058 | #N/A | 46 | #N/A | 1
Radoux et al. (1997) Iris | Belgium | 49.6985 | 5.7929 | #N/A | 8.575 | 936 | Cfb | 0.037474 | Constant | 18.7 | 3.8 | Radoux et al. (1997) Iris | Free Water Surface | Sec. Domestic Wastewater | 1.92 | 1 | Constructed | Emergent | Radoux et al. (1997) Iris | 185.4167 | #N/A | 75 | #N/A | 40.4494 | #N/A | 1 | 28.6458 | #N/A | 9.375 | #N/A | 32.7273 | #N/A | 1
Radoux et al. (1997) Sand+Alnus | Belgium | 49.6985 | 5.7929 | #N/A | 8.575 | 936 | Cfb | 0.037474 | Constant | 18.7 | 3.8 | Radoux et al. (1997) Sand+Alnus | Horizontal Subsurface Flow | Sec. Domestic Wastewater | 1.92 | 1 | Constructed | Trees | Radoux et al. (1997) Sand+Alnus | 185.4167 | #N/A | 121.875 | #N/A | 65.7303 | #N/A | 1 | 28.6458 | #N/A | 21.875 | #N/A | 76.3636 | #N/A | 1
Radoux et al. (1997) Typha | Belgium | 49.6985 | 5.7929 | #N/A | 8.575 | 936 | Cfb | 0.037474 | Constant | 18.7 | 3.8 | Radoux et al. (1997) Typha | Free Water Surface | Sec. Domestic Wastewater | 1.92 | 1 | Constructed | Emergent | Radoux et al. (1997) Typha | 185.4167 | #N/A | 105.2083 | #N/A | 56.7416 | #N/A | 1 | 28.6458 | #N/A | 14.5833 | #N/A | 50.9091 | #N/A | 1
Gajewska & Ambroch (2012) Wiklino HF II | Poland | 54.5484 | 17.1494 | 2007-2009 | 8.0417 | 664 | Cfb | 0.037974 | continuous, variable | 49 | #N/A | Gajewska & Ambroch (2012) Wiklino HF II | Horizontal Subsurface Flow | Tert. Domestic Wastewater | 540 | 12 | Constructed | Emergent | Gajewska & Ambroch (2012) Wiklino HF II | 584 | #N/A | 328.5 | #N/A | 56.25 | #N/A | 1 | #N/A | #N/A | #N/A | #N/A | #N/A | #N/A | #N/A
Chen et al. (2014) STA-6 | Florida, USA | 26.3488 | -80.8869 | 1999-2011 | 23.0417 | 1352 | Aw | 0.038174 | Precipitation-driven | #N/A | 0.132 | Chen et al. (2014) STA-6 | Free Water Surface | Agricultural runoff | 9230000 | 2 | Restored, formerly other land use | Unspecified | Chen et al. (2014) STA-6 | #N/A | #N/A | #N/A | #N/A | #N/A | #N/A | #N/A | 1.3024 | #N/A | 1.05 | #N/A | 82 | #N/A | 1
Abtew et al. (2008) STA-2 | Florida, USA | 26.3973 | -80.5243 | 2005-2006 | 23.2583 | 1455 | Aw | 0.038574 | Precipitation-driven | #N/A | 120 | Abtew et al. (2008) STA-2 | Free Water Surface | Agricultural runoff | 26030000 | 5 | Not specified | Mixed | Abtew et al. (2008) STA-2 | #N/A | #N/A | #N/A | #N/A | #N/A | #N/A | #N/A | 1.695 | #N/A | 1.38 | #N/A | 81 | #N/A | 1
Abtew et al. (2008) STA-6 | Florida, USA | 26.3488 | -80.8869 | 2005-2006 | 23.0417 | 1352 | Aw | 0.038773 | Precipitation-driven | #N/A | 104 | Abtew et al. (2008) STA-6 | Free Water Surface | Agricultural runoff | 3520000 | 8 | Restored, formerly other land use | Emergent | Abtew et al. (2008) STA-6 | #N/A | #N/A | #N/A | #N/A | #N/A | #N/A | #N/A | 1.4813 | #N/A | 1.23 | #N/A | 84 | #N/A | 1
Nungesser & Chimney (2001) ENRP Cell 1 | Florida, USA | 26.6283 | -80.4331 | 1995-1999 | 23.0333 | 1429 | Aw | 0.039973 | continuous, variable | #N/A | #N/A | Nungesser & Chimney (2001) ENRP Cell 1 | Free Water Surface | Agricultural runoff | 5270000 | 1? | Constructed | Emergent | Nungesser & Chimney (2001) ENRP Cell 1 | #N/A | #N/A | #N/A | #N/A | #N/A | #N/A | #N/A | 0.83159 | #N/A | 0.358 | #N/A | 43.1 | #N/A | 1
Abtew et al. (2008) STA-3/4 | Florida, USA | 26.3663 | -80.6387 | 2005-2006 | 23.2042 | 1418 | Aw | 0.040772 | Precipitation-driven | #N/A | 123 | Abtew et al. (2008) STA-3/4 | Free Water Surface | Agricultural runoff | 57680000 | 1 | Not specified | Mixed | Abtew et al. (2008) STA-3/4 | #N/A | #N/A | #N/A | #N/A | #N/A | #N/A | #N/A | 1.8323 | #N/A | 1.25 | #N/A | 80 | #N/A | 1
Juston & DeBusk (2006) STA-2 Cell 2 | Florida, USA | 26.3973 | -80.5243 | 2002-2005 | 23.2583 | 1455 | Aw | 0.042971 | Precipitation-driven | #N/A | 0.091 | Juston & DeBusk (2006) STA-2 Cell 2 | Free Water Surface | Agricultural runoff | 8980000 | 3 | Restored, formerly other land use | Emergent | Juston & DeBusk (2006) STA-2 Cell 2 | #N/A | #N/A | #N/A | #N/A | #N/A | #N/A | #N/A | 1.4 | #N/A | 0.994 | #N/A | 71 | #N/A | 1
Juston & DeBusk (2006) STA-1W west | Florida, USA | 26.635 | -80.439 | 1997-2004 | 23.0333 | 1429 | Aw | 0.042971 | Precipitation-driven | #N/A | 0.106 | Juston & DeBusk (2006) STA-1W west | Free Water Surface | Agricultural runoff | 5250000 | 4 | Created, formerly cropland | Emergent | Juston & DeBusk (2006) STA-1W west | #N/A | #N/A | #N/A | #N/A | #N/A | #N/A | #N/A | 1.75 | 1.0607 | 1.225 | 0.53033 | 74.5 | 14.8492 | 2
Moustafa & Havens (2001) ENRP | Florida, USA | 26.637 | -80.4312 | 1994-1997 | 23.0333 | 1429 | Aw | 0.043123 | continuous, variable | 3.1521 | 0.10798 | Moustafa & Havens (2001) ENRP | Free Water Surface | Agricultural runoff | 16000000 | #N/A | Constructed | Emergent | Moustafa & Havens (2001) ENRP | 32.5958 | 7.3937 | 12.5673 | 3.041 | 38.506 | 3.6482 | 3 | 1.1881 | 0.50574 | 0.86776 | 0.39614 | 72.1171 | 3.3851 | 3
Kim et al. (2010) Seok-moon | South Korea | 36.953 | 126.6306 | 2002-2005 | 11.8208 | 1206 | Cfa | 0.044629 | continuous, variable | 3.9 | 0.3375 | Kim et al. (2010) Seok-moon | Free Water Surface | River/Lake water | 8800 | 0 | Created, formerly cropland | Emergent | Kim et al. (2010) Seok-moon | 118.775 | 26.7228 | 51.85 | 10.0573 | 43.9 | 3.1401 | 4 | 9 | 1.9545 | 4.15 | 0.6245 | 46.75 | 3.4453 | 4
Heyvaert et al. (2006) TCWTS | California, USA | 39.1633 | -120.1467 | 2002-2003 | 6.325 | 855 | Csb | 0.047046 | Precipitation-driven | 1.966 | 0.542 | Heyvaert et al. (2006) TCWTS | Free Water Surface | Urban storm water/runoff | 6366 |  | Created, formerly other land use | Emergent | Heyvaert et al. (2006) TCWTS | 21.4222 | #N/A | 12.6013 | #N/A | 59 | #N/A | 1 | 4.0954 | #N/A | 3.3078 | #N/A | 79 | #N/A | 1
Sartoris et al. (2000) Marsh-pond-marsh system | California, USA | 33.7982 | -117.0211 | 1996-1997 | 17.9542 | 290 | Csa | 0.048968 | continuous, variable | #N/A | #N/A | Sartoris et al. (2000) Marsh-pond-marsh system | Free Water Surface | Sec. Domestic Wastewater | 99000 | 1 | Constructed | Emergent | Sartoris et al. (2000) Marsh-pond-marsh system | 437.794 | #N/A | 118.1914 | #N/A | 26.997 | #N/A | 1 | #N/A | #N/A | #N/A | #N/A | #N/A | #N/A | #N/A
Juston & DeBusk (2006) STA-2 Cell 3 | Florida, USA | 26.3973 | -80.5243 | 2002-2005 | 23.2583 | 1455 | Aw | 0.049966 | Precipitation-driven | #N/A | 0.082 | Juston & DeBusk (2006) STA-2 Cell 3 | Free Water Surface | Agricultural runoff | 8980000 | 3 | Created, formerly cropland | Emergent | Juston & DeBusk (2006) STA-2 Cell 3 | #N/A | #N/A | #N/A | #N/A | #N/A | #N/A | #N/A | 1.5 | #N/A | 1.245 | #N/A | 83 | #N/A | 1
Mitsch et al. (1995) Des Plaines River Wetland 5 | Illinois, USA | 42.4242 | -87.9368 | 1990 | 8.375 | 875 | Dfa | 0.050114 | continuous, variable | #N/A | 111 | Mitsch et al. (1995) Des Plaines River Wetland 5 | Free Water Surface | River/Lake water | 18700 | 1 | Constructed | Emergent | Mitsch et al. (1995) Des Plaines River Wetland 5 | #N/A | #N/A | #N/A | #N/A | #N/A | #N/A | #N/A | 2.1788 | #N/A | 1.3728 | #N/A | 63.0072 | #N/A | 1
Andersen et al. (2003) Demonstration wetland Config A | California, USA | 33.7982 | -117.0211 | 1996-1997 | 17.9542 | 290 | Csa | 0.0515 | continuous, variable | 19.9 | 2.5 | Andersen et al. (2003) Demonstration wetland Config A | Free Water Surface | Sec. Domestic Wastewater | 99000 | 2 | Constructed | Emergent | Andersen et al. (2003) Demonstration wetland Config A | 379.6 | #N/A | 137.7948 | #N/A | 36.3 | #N/A | 1 | 45.625 | #N/A | 2.0987 | #N/A | 4.6 | #N/A | 1
Nungesser & Chimney (2001) ENRP Cell 3 | Florida, USA | 26.6283 | -80.4331 | 1995-1999 | 23.0333 | 1429 | Aw | 0.051964 | continuous, variable | #N/A | #N/A | Nungesser & Chimney (2001) ENRP Cell 3 | Free Water Surface | Agricultural runoff | 4040000 | 1? | Constructed | Emergent | Nungesser & Chimney (2001) ENRP Cell 3 | #N/A | #N/A | #N/A | #N/A | #N/A | #N/A | #N/A | 0.70693 | #N/A | 0.215 | #N/A | 30.4 | #N/A | 1
Han et al. (2010) SSF phragmites | Netherlands | 51.5409 | 5.8697 | 2 years | 9.6583 | 774 | Cfb | 0.052706 | continuous, variable | 30 | #N/A | Han et al. (2010) SSF phragmites | Horizontal Subsurface Flow | Agricultural runoff | 32 | 0 | Constructed | Emergent | Han et al. (2010) SSF phragmites | 576.4268 | 84.2212 | 152.8536 | 3.1583 | 26.844 | 4.4701 | 2 | #N/A | #N/A | #N/A | #N/A | #N/A | #N/A | #N/A
Han et al. (2010) SSF straw | Netherlands | 51.5409 | 5.8697 | 2 years | 9.6583 | 774 | Cfb | 0.052706 | continuous, variable | 30 | #N/A | Han et al. (2010) SSF straw | Free Water Surface | Agricultural runoff | 32 | 0 | Constructed | Unspecified | Han et al. (2010) SSF straw | 576.4268 | 84.2212 | 367.2457 | 7.3694 | 64.3037 | 8.1169 | 2 | #N/A | #N/A | #N/A | #N/A | #N/A | #N/A | #N/A
Kadlec et al. (2012) Brighton WWTP wetlands | Ontario, Canada | 44.029 | -77.721 | 2000-2010 | 7.2792 | 822 | Dfb | 0.052964 | continuous, variable | 14.39 | 0.378 | Kadlec et al. (2012) Brighton WWTP wetlands | Free Water Surface | Sec. wastewater+ urban runoff | 62000 | 10 | Created, formerly cropland | Emergent | Kadlec et al. (2012) Brighton WWTP wetlands | 266 | #N/A | 49 | #N/A | 18 | #N/A | 1 | 6.8485 | #N/A | 2.26 | #N/A | 33 | #N/A | 1
Mitsch et al. (1995) Des Plaines River Wetland 3 | Illinois, USA | 42.4276 | -87.9346 | 1990 | 8.375 | 875 | Dfa | 0.053815 | continuous, variable | #N/A | 111 | Mitsch et al. (1995) Des Plaines River Wetland 3 | Free Water Surface | River/Lake water | 23300 | 1 | Constructed | Emergent | Mitsch et al. (1995) Des Plaines River Wetland 3 | #N/A | #N/A | #N/A | #N/A | #N/A | #N/A | #N/A | 2.2932 | #N/A | 1.4456 | #N/A | 63.0385 | #N/A | 1
Fink (2007) Oxbow diversion wetland | Ohio, USA | 40.0187 | -83.0177 | 2005 | 10.825 | 949 | Dfa | 0.054757 | continuous, variable | 3.39 | 0.17 | Fink (2007) Oxbow diversion wetland | Free Water Surface | River/Lake water | 30000 | 9 | Created, formerly other land use | Emergent | Fink (2007) Oxbow diversion wetland | 17.2 | #N/A | 11 | #N/A | 64 | #N/A | 1 | 3.96 | #N/A | 2.87 | #N/A | 13 | #N/A | 1
Abe et al. (2008) Koibuchi | Japan | 36.0314 | 140.2129 | 2006-2007 | 13.9083 | 1314 | Cfa | 0.054962 | Constant | 18.3 | 1.86 | Abe et al. (2008) Koibuchi | Free Water Surface | Sec. Domestic Wastewater | 480 | #N/A | Created, formerly other land use | Emergent | Abe et al. (2008) Koibuchi | 354.05 | #N/A | 136 | #N/A | 40 | #N/A | 1 | 36.5 | #N/A | 17.7 | #N/A | 48 | #N/A | 1
Kadlec et al. (2011) Richland-Chambers field-scale train | Texas, USA | 32.01 | -96.082 | 1993-2000 | 19.0125 | 999 | Cfa | 0.054962 | Intermittent, variable | 3.53 | 0.9 | Kadlec et al. (2011) Richland-Chambers field-scale train | Free Water Surface | River/Lake water | 984195 | 1? | Created, formerly other land use | Mixed | Kadlec et al. (2011) Richland-Chambers field-scale train | 71 | #N/A | 42 | #N/A | 59.1549 | #N/A | 1 | #N/A | #N/A | 6.2 | #N/A | #N/A | #N/A | 1
Gu (2008) South Test Cell S4 | Florida, USA | 26.6242 | -80.426 | 2000-2001 | 23.0917 | 1440 | Aw | 0.055962 | continuous, variable | #N/A | 25.8828 | Gu (2008) South Test Cell S4 | Free Water Surface | Agricultural runoff | 2000 | 2 | Constructed | Submerged | Gu (2008) South Test Cell S4 | #N/A | #N/A | #N/A | #N/A | #N/A | #N/A | #N/A | 0.53 | #N/A | 0.08 | #N/A | 15 | #N/A | 1
Abtew et al. (2008) STA-5 | Florida, USA | 26.444 | -80.9037 | 2005-2006 | 22.9958 | 1330 | Aw | 0.056062 | Precipitation-driven | #N/A | 199 | Abtew et al. (2008) STA-5 | Free Water Surface | Agricultural runoff | 13040000 | 6 | Created, formerly cropland | Mixed | Abtew et al. (2008) STA-5 | #N/A | #N/A | #N/A | #N/A | #N/A | #N/A | #N/A | 4.0756 | #N/A | 1.76 | #N/A | 55 | #N/A | 1
Kieckbusch & Schrautzer (2007) West polder | Germany | 54.24 | 10.233 | 2002-2004 | 8.0292 | 740 | Cfb | 0.012334 | Precipitation-driven | #N/A | #N/A | Kieckbusch & Schrautzer (2007) West polder | Free Water Surface | River/Lake water | 35000 | #N/A | Restored, formerly drained cropland | Filamentous algae | Kieckbusch & Schrautzer (2007) West polder | 2.12 | 0.26833 | -0.34 | 1.1149 | -12.8 | 52.026 | 5 | 0.076 | 0.0089443 | -0.328 | 0.20092 | -421.8 | 253.7187 | 5
Harouiya et al. (2011) HF | France | 45.6737 | 5.5758 | 30 months | 11.3875 | 871 | Cfb | 0.057298 | continuous, variable | #N/A | #N/A | Harouiya et al. (2011) HF | Horizontal Subsurface Flow | Sec. Domestic Wastewater | 66 | 0 | Constructed | Unspecified | Harouiya et al. (2011) HF | #N/A | #N/A | #N/A | #N/A | #N/A | #N/A | #N/A | 109.1153 | 52.0766 | 0.53798 | 2.4395 | -0.045666 | 2.2575 | 2
Harouiya et al. (2011) HF Apatite | France | 45.6737 | 5.5758 | 30 months | 11.3875 | 871 | Cfb | 0.057298 | continuous, variable | #N/A | #N/A | Harouiya et al. (2011) HF Apatite | Horizontal Subsurface Flow | Sec. Domestic Wastewater | 66 | 0 | Constructed | Unspecified | Harouiya et al. (2011) HF Apatite | #N/A | #N/A | #N/A | #N/A | #N/A | #N/A | #N/A | 109.1153 | 52.0766 | 62.5817 | 39.8092 | 54.9002 | 10.2818 | 2
Koskiaho et al. (2003) Alastaro | Finland | 60.9425 | 22.9083 | 1998-2000 | 4.0917 | 631 | Dfb | 2.7481 | Precipitation-driven | 8.4 | 0.122 | Koskiaho et al. (2003) Alastaro | Free Water Surface | Agricultural runoff | 4800 | 4 | Created, formerly other land use | Emergent | Koskiaho et al. (2003) Alastaro | #N/A | #N/A | -25.4485 | 37.5495 | -6 | 8.4853 | 2 | 9.5415 | 2.18 | 0.81288 | 1.8284 | 6.5 | 17.6777 | 2
Juston & DeBusk (2006) STA-1W north | Florida, USA | 26.668 | -80.424 | 2002-2004 | 23.0208 | 1416 | Aw | 0.059959 | Precipitation-driven | #N/A | 0.165 | Juston & DeBusk (2006) STA-1W north | Free Water Surface | Agricultural runoff | 11550000 | 3 | Created, formerly cropland | Emergent | Juston & DeBusk (2006) STA-1W north | #N/A | #N/A | #N/A | #N/A | #N/A | #N/A | #N/A | 3.6 | #N/A | 1.764 | #N/A | 49 | #N/A | 1
Lu et al. (2010) Kunming NCW | China | 24.856 | 102.7832 | 2003 | 15.9458 | 1002 | Cwb | 0.059959 | continuous, variable | 8.4 | 0.87 | Lu et al. (2010) Kunming NCW | Free Water Surface | Agricultural runoff | 4200 | #N/A | Constructed | Emergent | Lu et al. (2010) Kunming NCW | 105.485 | #N/A | 59.13 | #N/A | 56.0554 | #N/A | 1 | 13.505 | #N/A | 9.125 | #N/A | 67.5676 | #N/A | 1
Gu (2008) South Test Cell S9 | Florida, USA | 26.6242 | -80.426 | 2000-2001 | 23.0917 | 1440 | Aw | 0.060958 | continuous, variable | #N/A | 26.0706 | Gu (2008) South Test Cell S9 | Free Water Surface | Agricultural runoff | 2000 | 2 | Constructed | Submerged | Gu (2008) South Test Cell S9 | #N/A | #N/A | #N/A | #N/A | #N/A | #N/A | #N/A | 0.58 | #N/A | 0.2 | #N/A | 34 | #N/A | 1
Flyckt (2010) Magle | Sweden | 56.137 | 13.7429 | 1996-2009 | 7.5208 | 2.4 | Cfb | 0.061803 | Continous, variable | 20 | 0.17 | Flyckt (2010) Magle | Free Water Surface | Tert. Domestic Wastewater | 200000 | 1 | Created, formerly other land use | Submerged | Flyckt (2010) Magle | 457.6863 | 61.4316 | 106.5785 | 34.5417 | 23.5714 | 8.0261 | 14 | 3.84 | 1.2297 | 1.0403 | 0.73718 | 28.4286 | 17.9774 | 14
Flyckt (2010) Vagnhärad | Sweden | 58.9415 | 17.5148 | 2003-2009 | 6.9 | #N/A | Cfb | 0.062653 | Continous, variable | 21 | 0.52 | Flyckt (2010) Vagnhärad | Combined Horizontal | Tert. Domestic Wastewater | 23000 | 2 | Created, formerly other land use | Emergent | Flyckt (2010) Vagnhärad | 483.2478 | 45.2885 | 123.8953 | 31.8261 | 25.5714 | 5.7694 | 7 | 11.6619 | 5.4449 | 10.0675 | 5.4553 | 84.1429 | 6.2029 | 7
Nungesser & Chimney (2001) ENRP Cell 2 | Florida, USA | 26.6283 | -80.4331 | 1995-1999 | 23.0333 | 1429 | Aw | 0.062957 | continuous, variable | #N/A | #N/A | Nungesser & Chimney (2001) ENRP Cell 2 | Free Water Surface | Agricultural runoff | 4130000 | 1? | Constructed | Emergent | Nungesser & Chimney (2001) ENRP Cell 2 | #N/A | #N/A | #N/A | #N/A | #N/A | #N/A | #N/A | 1.7538 | #N/A | 0.925 | #N/A | 52.8 | #N/A | 1
Gajewska & Ambroch (2012) Wiklino VF | Poland | 54.5484 | 17.1494 | 2007-2009 | 8.0417 | 664 | Cfb | 0.065655 | Intermittent, variable | 72.1 | #N/A | Gajewska & Ambroch (2012) Wiklino VF | Vertical Subsurface Down | Sec. Domestic Wastewater | 312 | 7 | Constructed | Emergent | Gajewska & Ambroch (2012) Wiklino VF | 1642.5 | #N/A | 511 | #N/A | 31.1111 | #N/A | 1 | #N/A | #N/A | #N/A | #N/A | #N/A | #N/A | #N/A
Martin et al. (2013) V30 CWF Unit 9 | Spain | 39.4355 | -0.3747 | 2011-2012 | 17.5708 | 444 | Csa | 0.067432 | Intermittent, constant | 8.9 | 0.635 | Martin et al. (2013) V30 CWF Unit 9 | Horizontal Subsurface Flow | Tert. Domestic Wastewater | 2340 | 0 | Constructed | Emergent | Martin et al. (2013) V30 CWF Unit 9 | 145.55 | #N/A | 15.202 | #N/A | 24.4 | #N/A | 1 | 10.37 | #N/A | 3.3421 | #N/A | 77 | #N/A | 1
Juston & DeBusk (2006) STA-6 Cell 3 | Florida, USA | 26.3488 | -80.8869 | 2001-2005 | 23.0417 | 1352 | Aw | 0.067953 | Precipitation-driven | #N/A | 0.069 | Juston & DeBusk (2006) STA-6 Cell 3 | Free Water Surface | Agricultural runoff | 990000 | 4 | Restored, formerly other land use | Emergent | Juston & DeBusk (2006) STA-6 Cell 3 | #N/A | #N/A | #N/A | #N/A | #N/A | #N/A | #N/A | 1.7 | #N/A | 1.394 | #N/A | 82 | #N/A | 1
Leonardson et al. (1994) Vomb East | Sweden | 55.668 | 13.5192 | 1992 | 7.9125 | 655 | Cfb | 0.067351 | Intermittent, variable | 2.9 | #N/A | Leonardson et al. (1994) Vomb East | Vertical Subsurface Down | River/Lake water | 50000 | 150 | Restored, formerly other land use | Emergent | Leonardson et al. (1994) Vomb East | 48 | #N/A | 0 | #N/A | 0 | #N/A | 1 | #N/A | #N/A | #N/A | #N/A | #N/A | #N/A | #N/A
Tanner & Sukias (2011) Toenepi | New Zealand | -37.7333 | 175.5833 | 2001-2006 | 14.0583 | 1200 | Cfb | 0.069257 | Precipitation-driven | 13.386 | 0.069 | Tanner & Sukias (2011) Toenepi | Free Water Surface | Agricultural runoff | 293 | 1 | Created, formerly other land use | Emergent | Tanner & Sukias (2011) Toenepi | 345.7321 | 156.9274 | 119.26 | 142.3043 | 30 | 21.6795 | 5 | 1.607 | 0.58783 | -1.7371 | 2.3839 | -104.4 | 114.6355 | 5
Fink & Mitsch (2007) Oxbow diversion wetland | Ohio, USA | 40.0187 | -83.0177 | 2004 | 10.825 | 949 | Dfa | 0.073922 | Intermittent, variable | #N/A | #N/A | Fink & Mitsch (2007) Oxbow diversion wetland | Free Water Surface | River/Lake water | 30000 | 8 | Created, formerly other land use | Emergent | Fink & Mitsch (2007) Oxbow diversion wetland | 64.5 | #N/A | 32.3 | #N/A | 50 | #N/A | 1 | 6.1 | #N/A | 4.48 | #N/A | 73 | #N/A | 1
Tuncsiper et al. (2005) Marmara Research Center FWS | Turkey | 40.79 | 29.451 | 2002-2003 | 13.8208 | 751 | Csa | 0.074949 | continuous, variable | 13 | #N/A | Tuncsiper et al. (2005) Marmara Research Center FWS | Free Water Surface | Sec. Domestic Wastewater | 1 | 1 | Constructed | Mixed | Tuncsiper et al. (2005) Marmara Research Center FWS | 313.9 | 5.3948e-06 | 166.367 | 62.5441 | 53 | 19.9249 | 3 | #N/A | #N/A | #N/A | #N/A | #N/A | #N/A | #N/A
Tuncsiper et al. (2005) Marmara Research Center SSF | Turkey | 40.79 | 29.451 | 2002-2003 | 13.8208 | 751 | Csa | 0.074949 | continuous, variable | 13 | #N/A | Tuncsiper et al. (2005) Marmara Research Center SSF | Horizontal Subsurface Flow | Sec. Domestic Wastewater | 1 | 1 | Constructed | Emergent | Tuncsiper et al. (2005) Marmara Research Center SSF | 244.55 | 0 | 113.9603 | 11.936 | 46.6 | 4.8808 | 10 | #N/A | #N/A | #N/A | #N/A | #N/A | #N/A | #N/A
Reinhardt et al. (2006) Wetland Boden | Switzerland | 47.1101 | 8.2246 | 2002-2004 | 8.7458 | 1140 | Cfb | 0.076614 | continuous, variable | 4.3296 | #N/A | Reinhardt et al. (2006) Wetland Boden | Free Water Surface | Agricultural runoff | 720 | 1 | Constructed | Floating | Reinhardt et al. (2006) Wetland Boden | 166.9478 | #N/A | 44.9261 | #N/A | 26.9103 | #N/A | 1 | #N/A | #N/A | #N/A | #N/A | #N/A | #N/A | #N/A
Gu (2008) South Test Cell S14 | Florida, USA | 26.6242 | -80.426 | 2000-2001 | 23.0917 | 1440 | Aw | 0.077947 | continuous, variable | #N/A | #N/A | Gu (2008) South Test Cell S14 | Free Water Surface | Agricultural runoff | 2000 | 2 | Constructed | Submerged | Gu (2008) South Test Cell S14 | #N/A | #N/A | #N/A | #N/A | #N/A | #N/A | #N/A | 1.01 | #N/A | 0.2 | #N/A | 16 | #N/A | 1
Andersen et al. (2003) Demonstration wetland Config B | California, USA | 33.7982 | -117.0211 | 1999-2001 | 17.9542 | 290 | Csa | 0.081651 | continuous, variable | 17.8 | 2.3 | Andersen et al. (2003) Demonstration wetland Config B | Free Water Surface | Sec. Domestic Wastewater | 99000 | 1 | Constructed | Emergent | Andersen et al. (2003) Demonstration wetland Config B | 536.55 | #N/A | 152.3802 | #N/A | 28.4 | #N/A | 1 | 67.525 | #N/A | 5.8747 | #N/A | 8.7 | #N/A | 1
Martin (2013) Tancat de la Pipa FWSCW | Spain | 39.3618 | -0.3459 | 2009-2011 | 17.6917 | 450 | Csa | 0.085398 | continuous, variable | 3.9 | 0.361 | Martin (2013) Tancat de la Pipa FWSCW | Free Water Surface | Agricultural runoff | 89184 | 0 | Created, formerly cropland | Mixed | Martin (2013) Tancat de la Pipa FWSCW | 104.6128 | 30.6737 | 54.7941 | 11.8187 | 53 | 4.2426 | 2 | 11.2182 | 4.3982 | 6.4255 | 2.6657 | 57 | 1.4142 | 2
Lu et al. ( 2009) Kunming SCW | China | 24.856 | 102.7832 | 2002-2004 | 15.9458 | 1002 | Cwb | 0.086369 | Intermittent, variable | #N/A | 0.87 | Lu et al. ( 2009) Kunming SCW | Free Water Surface | Agricultural runoff | 2800 | 1 | Constructed | Emergent | Lu et al. ( 2009) Kunming SCW | #N/A | #N/A | #N/A | #N/A | #N/A | #N/A | #N/A | 27.375 | #N/A | 16.1512 | #N/A | 59 | #N/A | 1
Lu et al. (2009) Kunming SCW | China | 24.856 | 102.7832 | 2002-2004 | 15.9458 | 1002 | Cwb | 0.086369 | Intermittent, variable | 8.4 | #N/A | Lu et al. (2009) Kunming SCW | Free Water Surface | Agricultural runoff | 2800 | 0 | Constructed | Emergent | Lu et al. (2009) Kunming SCW | 264.99 | #N/A | 0.4458 | #N/A | 61.405 | #N/A | 1 | #N/A | #N/A | #N/A | #N/A | #N/A | #N/A | #N/A
Lu et al. (2010) Kunming SCW | China | 24.856 | 102.7832 | 2003 | 15.9458 | 1002 | Cwb | 0.086369 | continuous, variable | 8.4 | 0.87 | Lu et al. (2010) Kunming SCW | Free Water Surface | Agricultural runoff | 2800 | #N/A | Constructed | Emergent | Lu et al. (2010) Kunming SCW | 193.815 | #N/A | 108.405 | #N/A | 55.9322 | #N/A | 1 | 24.82 | #N/A | 13.14 | #N/A | 52.9412 | #N/A | 1
Domingos et al. (2011) CSBP’s wetland cell 1 | Australia | -32.2451 | 115.769 | 2008-2009 | 18.5375 | 812 | Csa | 0.086413 | Intermittent, variable | 63 | 7.1 | Domingos et al. (2011) CSBP’s wetland cell 1 | Vertical Subsurface Down | Agricultural runoff | 12825 | 0 | Constructed | Emergent | Domingos et al. (2011) CSBP’s wetland cell 1 | 1167.32 | #N/A | 325.68 | #N/A | 29.8729 | #N/A | 1 | 145.03 | #N/A | 57.3 | #N/A | 39.5091 | #N/A | 1
Bulc et al. (2011) Vegetated drainage ditch | Slovenia | 46.0468 | 14.5665 | 2008-2009 | 10.3542 | 1272 | Cfb | 0.092097 | continuous, variable | 2.7 | 0.3 | Bulc et al. (2011) Vegetated drainage ditch | Combined Horizontal | River/Lake water | 37.5 | 3 | Constructed | Emergent | Bulc et al. (2011) Vegetated drainage ditch | #N/A | #N/A | #N/A | #N/A | 40 | #N/A | 1 | #N/A | #N/A | #N/A | #N/A | 3 | #N/A | 1
Reinhart (2005) Sonnhof | Switzerland | 47.122 | 8.2022 | 2001-2002 | 8.4958 | 1150 | Cfb | 0.09297 | Precipitation-driven | #N/A | 0.17824 | Reinhart (2005) Sonnhof | Free Water Surface | Agricultural runoff | 2350 | 2 | Created, formerly other land use | Mixed | Reinhart (2005) Sonnhof | #N/A | #N/A | #N/A | #N/A | #N/A | #N/A | #N/A | 4.6681 | 0.15647 | 1.0915 | 0.033099 | 23 | 0 | 2
Dunne et al. (2013) Marsh flow-way | Florida, USA | 28.6628 | -81.6957 | 2003-2010 | 21.7625 | 1238 | Cfa | 0.094442 | continuous, variable | 4.1507 | #N/A | Dunne et al. (2013) Marsh flow-way | Free Water Surface | River/Lake water | 2760000 | 0 | Created, formerly other land use | Emergent | Dunne et al. (2013) Marsh flow-way | 128.7851 | 37.5181 | 30 | 10.6145 | 25.0709 | 12.151 | 7 | #N/A | #N/A | #N/A | #N/A | #N/A | #N/A | #N/A
Flyckt (2010) Örsundsbro | Sweden | 59.7343 | 17.3195 | 2001-2009 | 7.2 | #N/A | Dfb | 0.095684 | Continous, variable | 20 | 0.42 | Flyckt (2010) Örsundsbro | Free Water Surface | Tert. Domestic Wastewater | 16000 | 2 | Created, formerly cropland | Emergent | Flyckt (2010) Örsundsbro | 681.1694 | 39.9664 | 240.1619 | 23.1716 | 35.4 | 4.5056 | 5 | 14.2331 | 3.7178 | 11.0052 | 4.1147 | 75.8 | 8.2583 | 5
Thorén et al. (2004) Kalmar Dämme | Sweden | 56.6646 | 16.2932 | 1998-2001 | 7.6833 | 496 | Cfb | 0.095934 | Precipitation-driven | 6.4 | #N/A | Thorén et al. (2004) Kalmar Dämme | Free Water Surface | River/Lake water | 180000 | #N/A | Constructed | Submerged | Thorén et al. (2004) Kalmar Dämme | 171.8811 | 37.798 | 25 | 13.3167 | 16.75 | 13.2508 | 4 | #N/A | #N/A | #N/A | #N/A | #N/A | #N/A | #N/A
Mitsch et al. (2012) W2 Not planted | Ohio, USA | 40.0198 | -83.018 | 2004-2008 | 10.825 | 949 | Dfa | 0.098533 | continuous, variable | #N/A | #N/A | Mitsch et al. (2012) W2 Not planted | Free Water Surface | River/Lake water | 10000 | 1 | Created, formerly other land use | Mixed | Mitsch et al. (2012) W2 Not planted | 113 | 23.8956 | 55.3333 | 27.5015 | 48.4667 | 19.5434 | 3 | #N/A | #N/A | #N/A | #N/A | #N/A | #N/A | #N/A
Mitsch et al. (2012) W1 Planted | Ohio, USA | 40.0198 | -83.0193 | 2004-2008 | 10.825 | 949 | Dfa | 0.098932 | continuous, variable | #N/A | #N/A | Mitsch et al. (2012) W1 Planted | Free Water Surface | River/Lake water | 10000 | 1 | Created, formerly other land use | Mixed | Mitsch et al. (2012) W1 Planted | 114.6667 | 21.5484 | 58.3333 | 22.8108 | 50.1 | 12.8515 | 3 | #N/A | #N/A | #N/A | #N/A | #N/A | #N/A | #N/A
Radoux et al. (2003) L II Arundo | Marocco | 35.6908 | -5.3295 | 1999-2000 | 17.5625 | 648 | Csa | 0.099432 | constant | 40.4686 | 6.945 | Radoux et al. (2003) L II Arundo | Horizontal Subsurface Flow | Sec. Domestic Wastewater | 2 | 0 | Constructed | Emergent | Radoux et al. (2003) L II Arundo | 1469.2261 | #N/A | 1269.9491 | #N/A | 86.4366 | #N/A | 1 | 244.5723 | #N/A | 239.5546 | #N/A | 97.9484 | #N/A | 1
Radoux et al. (2003) L II Phragmites | Marocco | 35.6908 | -5.3295 | 1999-2000 | 17.5625 | 648 | Csa | 0.099432 | constant | 40.4686 | 6.945 | Radoux et al. (2003) L II Phragmites | Free Water Surface | Sec. Domestic Wastewater | 2 | 0 | Constructed | Emergent | Radoux et al. (2003) L II Phragmites | 1469.2261 | #N/A | 598.7836 | #N/A | 40.755 | #N/A | 1 | 244.5723 | #N/A | 10.6151 | #N/A | 4.3403 | #N/A | 1
Radoux et al. (2003) L II salix | Marocco | 35.6908 | -5.3295 | 1999-2000 | 17.5625 | 648 | Csa | 0.099432 | constant | 40.4686 | 6.945 | Radoux et al. (2003) L II salix | Horizontal Subsurface Flow | Sec. Domestic Wastewater | 2 | 0 | Constructed | Trees | Radoux et al. (2003) L II salix | 1469.2261 | #N/A | 1095.598 | #N/A | 74.5697 | #N/A | 1 | 244.5723 | #N/A | 209.9737 | #N/A | 85.8534 | #N/A | 1
Radoux et al. (2003) L II Shallow pond | Marocco | 35.6908 | -5.3295 | 1999-2000 | 17.5625 | 648 | Csa | 0.099432 | constant | 40.4686 | 6.945 | Radoux et al. (2003) L II Shallow pond | Free Water Surface | Sec. Domestic Wastewater | 2 | 0 | Constructed | Unspecified | Radoux et al. (2003) L II Shallow pond | 1469.2261 | #N/A | 524.596 | #N/A | 35.7056 | #N/A | 1 | 244.5723 | #N/A | 17.8331 | #N/A | 7.2915 | #N/A | 1
Radoux et al. (2003) L II Soil (sand) | Marocco | 35.6908 | -5.3295 | 1999-2000 | 17.5625 | 648 | Csa | 0.099432 | constant | 40.4686 | 6.945 | Radoux et al. (2003) L II Soil (sand) | Horizontal Subsurface Flow | Sec. Domestic Wastewater | 2 | 0 | Constructed | Unspecified | Radoux et al. (2003) L II Soil (sand) | 1469.2261 | #N/A | 1050.5274 | #N/A | 71.5021 | #N/A | 1 | 244.5723 | #N/A | 173.1338 | #N/A | 70.7904 | #N/A | 1
Radoux et al. (2003) L II Typha | Marocco | 35.6908 | -5.3295 | 1999-2000 | 17.5625 | 648 | Csa | 0.099432 | constant | 40.4686 | 6.945 | Radoux et al. (2003) L II Typha | Free Water Surface | Sec. Domestic Wastewater | 2 | 0 | Constructed | Emergent | Radoux et al. (2003) L II Typha | 1469.2261 | #N/A | 311.931 | #N/A | 21.231 | #N/A | 1 | 244.5723 | #N/A | -8.3972 | #N/A | -3.4334 | #N/A | 1
Radoux et al. (2003) L III Arundo | Marocco | 35.6908 | -5.3295 | 1999-2000 | 17.5625 | 648 | Csa | 0.099432 | constant | 23.2522 | 4.7455 | Radoux et al. (2003) L III Arundo | Horizontal Subsurface Flow | Tert. Domestic Wastewater | 2 | 0 | Constructed | Emergent | Radoux et al. (2003) L III Arundo | 845.4294 | #N/A | 725.2311 | #N/A | 85.7826 | #N/A | 1 | 169.6705 | #N/A | 162.5854 | #N/A | 95.8242 | #N/A | 1
Radoux et al. (2003) L III Phragmites | Marocco | 35.6908 | -5.3295 | 1999-2000 | 17.5625 | 648 | Csa | 0.099432 | constant | 23.2522 | 4.7455 | Radoux et al. (2003) L III Phragmites | Free Water Surface | Tert. Domestic Wastewater | 2 | 0 | Constructed | Emergent | Radoux et al. (2003) L III Phragmites | 845.4294 | #N/A | 638.0239 | #N/A | 75.4674 | #N/A | 1 | 169.6705 | #N/A | 52.5325 | #N/A | 30.9615 | #N/A | 1
Radoux et al. (2003) L III salix | Marocco | 35.6908 | -5.3295 | 1999-2000 | 17.5625 | 648 | Csa | 0.099432 | constant | 23.2522 | 4.7455 | Radoux et al. (2003) L III salix | Horizontal Subsurface Flow | Tert. Domestic Wastewater | 2 | 0 | Constructed | Trees | Radoux et al. (2003) L III salix | 845.4294 | #N/A | 372.8067 | #N/A | 44.0967 | #N/A | 1 | 169.6705 | #N/A | 117.6655 | #N/A | 69.3494 | #N/A | 1
Radoux et al. (2003) L III Shallow pond | Marocco | 35.6908 | -5.3295 | 1999-2000 | 17.5625 | 648 | Csa | 0.099432 | constant | 23.2522 | 4.7455 | Radoux et al. (2003) L III Shallow pond | Free Water Surface | Tert. Domestic Wastewater | 2 | 0 | Constructed | Unspecified | Radoux et al. (2003) L III Shallow pond | 845.4294 | #N/A | 420.9159 | #N/A | 49.7872 | #N/A | 1 | 169.6705 | #N/A | 11.5208 | #N/A | 6.7901 | #N/A | 1
Radoux et al. (2003) L III Soil (sand) | Marocco | 35.6908 | -5.3295 | 1999-2000 | 17.5625 | 648 | Csa | 0.099432 | constant | 23.2522 | 4.7455 | Radoux et al. (2003) L III Soil (sand) | Horizontal Subsurface Flow | Tert. Domestic Wastewater | 2 | 0 | Constructed | Unspecified | Radoux et al. (2003) L III Soil (sand) | 845.4294 | #N/A | 296.6334 | #N/A | 35.0867 | #N/A | 1 | 169.6705 | #N/A | 114.9151 | #N/A | 67.7284 | #N/A | 1
Radoux et al. (2003) L III Typha | Marocco | 35.6908 | -5.3295 | 1999-2000 | 17.5625 | 648 | Csa | 0.099432 | constant | 23.2522 | 4.7455 | Radoux et al. (2003) L III Typha | Free Water Surface | Tert. Domestic Wastewater | 2 | 0 | Constructed | Emergent | Radoux et al. (2003) L III Typha | 845.4294 | #N/A | 408.6723 | #N/A | 48.339 | #N/A | 1 | 169.6705 | #N/A | 17.1626 | #N/A | 10.1152 | #N/A | 1
Coveney et al. (2002) First Wetland cell | Florida, USA | 28.6628 | -81.6957 | 1991-1993 | 21.7625 | 1238 | Cfa | 0.10021 | continuous, variable | 5.1296 | 0.19549 | Coveney et al. (2002) First Wetland cell | Free Water Surface | River/Lake water | 730000 | 3 | Created, formerly other land use | Emergent | Coveney et al. (2002) First Wetland cell | #N/A | #N/A | 53.9728 | #N/A | #N/A | #N/A | 1 | #N/A | #N/A | 0.86833 | #N/A | #N/A | #N/A | 1
Gu (2008) North Test Cell N15 | Florida, USA | 26.653 | -80.4031 | 2000-2001 | 23.0917 | 1443 | Aw | 0.10093 | continuous, variable | #N/A | 70.8199 | Gu (2008) North Test Cell N15 | Free Water Surface | Agricultural runoff | 2000 | 2 | Constructed | Submerged | Gu (2008) North Test Cell N15 | #N/A | #N/A | #N/A | #N/A | #N/A | #N/A | #N/A | 3.01 | #N/A | 2.2 | #N/A | 73 | #N/A | 1
Leonardson et al. (1994) Vomb West | Sweden | 55.668 | 13.5192 | 1992 | 7.9125 | 655 | Cfb | 0.10185 | Intermittent, variable | 2.9 | #N/A | Leonardson et al. (1994) Vomb West | Vertical Subsurface Down | River/Lake water | 60000 | 150 | Restored, formerly other land use | Emergent | Leonardson et al. (1994) Vomb West | 70.2 | #N/A | 9 | #N/A | 12.8205 | #N/A | 1 | #N/A | #N/A | #N/A | #N/A | #N/A | #N/A | #N/A
Beutel et al. (2009) North Wetland | Washington, USA | 46.3123 | -120.1213 | 2003-2006 | 11.1958 | 180 | Csb | 0.1086 | Constant | 2.1 | #N/A | Beutel et al. (2009) North Wetland | Free Water Surface | Agricultural runoff | 7950 | 2 | Created, formerly other land use | Emergent | Beutel et al. (2009) North Wetland | 85.746 | #N/A | 54.02 | #N/A | 63 | #N/A | 1 | #N/A | #N/A | #N/A | #N/A | #N/A | #N/A | #N/A
DeBusk et al. (2004) Raceways at ENRP | Florida, USA | 26.599 | -80.442 | 1999 | 23.0917 | 1440 | Aw | 0.10992 | Constant | #N/A | 17.7738 | DeBusk et al. (2004) Raceways at ENRP | Free Water Surface | Agricultural runoff | 13.2 | 0 | Constructed | Submerged | DeBusk et al. (2004) Raceways at ENRP | #N/A | #N/A | #N/A | #N/A | #N/A | #N/A | #N/A | 0.69485 | #N/A | 0.33129 | #N/A | 47.6784 | #N/A | 1
Tanner & Sukias (2011) Bog Burn | New Zealand | -46.0333 | 168.2 | 2003-2007 | 9.7333 | 938 | Cfb | 0.11208 | Precipitation-driven | 5.7625 | 0.2955 | Tanner & Sukias (2011) Bog Burn | Free Water Surface | Agricultural runoff | 112 | 1 | Constructed | Emergent | Tanner & Sukias (2011) Bog Burn | 224.2248 | 85.888 | 70.2628 | 19.225 | 32.75 | 6.2915 | 4 | 11.5506 | 4.4966 | -7.3207 | 10.4381 | -53 | 74.793 | 4
Dunne et al. (2012) Marsh flow-way | Florida, USA | 28.6628 | -81.6957 | 2004-2006 | 21.7625 | 1238 | Cfa | 0.11667 | continuous, variable | #N/A | 0.094677 | Dunne et al. (2012) Marsh flow-way | Free Water Surface | River/Lake water | 2760000 | 2 | Created, formerly other land use | Emergent | Dunne et al. (2012) Marsh flow-way | #N/A | #N/A | #N/A | #N/A | #N/A | #N/A | #N/A | 3.6265 | 0.26079 | 0.8905 | 0.47919 | 24.0566 | 11.3482 | 3
Nairn (1996) ORWRP unplanted | Ohio, USA | 40.02 | -83.018 | 1994-1995 | 10.825 | 949 | Dfa | 0.11912 | Intermittent, variable | #N/A | 164 | Nairn (1996) ORWRP unplanted | Free Water Surface | River/Lake water | 10000 | 0 | Created, formerly cropland | Filamentous algae | Nairn (1996) ORWRP unplanted | #N/A | #N/A | #N/A | #N/A | #N/A | #N/A | #N/A | 10 | #N/A | 5.19 | #N/A | 51.9 | #N/A | 1
Nairn (1996) ORWRP planted | Ohio, USA | 40.02 | -83.0193 | 1994-1995 | 10.825 | 949 | Dfa | 0.11953 | Intermittent, variable | #N/A | 169 | Nairn (1996) ORWRP planted | Free Water Surface | River/Lake water | 10000 | 0 | Created, formerly cropland | Mixed | Nairn (1996) ORWRP planted | #N/A | #N/A | #N/A | #N/A | #N/A | #N/A | #N/A | 8.5 | #N/A | 5.64 | #N/A | 66.3529 | #N/A | 1
Batson et al. (2012) ORWRP W2 unplanted | Ohio, USA | 40.0198 | -83.018 | 2008-2009 | 10.825 | 949 | Dfa | 0.1197 | continuous, variable | #N/A | #N/A | Batson et al. (2012) ORWRP W2 unplanted | Free Water Surface | River/Lake water | 10000 | 15 | Created, formerly cropland | Mixed | Batson et al. (2012) ORWRP W2 unplanted | 135.4 | #N/A | 42.3 | #N/A | 31.2408 | #N/A | 1 | #N/A | #N/A | #N/A | #N/A | #N/A | #N/A | #N/A
Reinelt & Horner (1995) PC12 | Washington, USA | 47.6152 | -121.9952 | 1998-1990 | 10.2708 | 1373 | Csb | 0.12088 | Precipitation-driven | #N/A | 0.031 | Reinelt & Horner (1995) PC12 | Free Water Surface | Urban storm water/runoff | 15000 | ? | Created, formerly other land use | Unspecified | Reinelt & Horner (1995) PC12 | #N/A | #N/A | #N/A | #N/A | #N/A | #N/A | #N/A | 3.6 | #N/A | 2.96 | #N/A | 82.4 | #N/A | 1
Beutel et al. (2009) South Wetland | Washington, USA | 46.3123 | -120.1213 | 2003-2006 | 11.1958 | 180 | Csb | 0.12405 | Constant | 2 | #N/A | Beutel et al. (2009) South Wetland | Free Water Surface | Agricultural runoff | 6960 | 2 | Created, formerly other land use | Emergent | Beutel et al. (2009) South Wetland | 96.693 | #N/A | 55.115 | #N/A | 57 | #N/A | 1 | #N/A | #N/A | #N/A | #N/A | #N/A | #N/A | #N/A
Healy & Cawley (2002) Second cell | Ireland | 53.678 | -8.574 | 1998-2000 | 8.9667 | 1094 | Cfb | 0.12691 | continuous, variable | 17.9 | 4.35 | Healy & Cawley (2002) Second cell | Free Water Surface | Tert. Domestic Wastewater | 448 | 0 | Constructed | Emergent | Healy & Cawley (2002) Second cell | 831.0268 | #N/A | 158.058 | #N/A | 19.0196 | #N/A | 1 | 199.6094 | #N/A | -10.5915 | #N/A | -5.3061 | #N/A | 1
Sajn et al. (2005) SFW surface flow wetland | Slovenia | 45.8765 | 13.9065 | one year | 12.8583 | 1188 | Cfb | 0.12991 | constant | 13.51 | 2.07 | Sajn et al. (2005) SFW surface flow wetland | Free Water Surface | Sec. Domestic Wastewater | 45 | 1 | Constructed | Mixed | Sajn et al. (2005) SFW surface flow wetland | 561.9523 | #N/A | 211.0863 | #N/A | 38 | #N/A | 1 | 85.3903 | #N/A | 26.7394 | #N/A | 31.3 | #N/A | 1
Sajn et al. (2005) WSP pond | Slovenia | 45.8765 | 13.9065 | one year | 12.8583 | 1188 | Cfb | 0.12991 | constant | 13.51 | 2.07 | Sajn et al. (2005) WSP pond | Free Water Surface | Sec. Domestic Wastewater | 45 | 1 | Constructed | Filamentous algae | Sajn et al. (2005) WSP pond | 561.9523 | #N/A | 154.5345 | #N/A | 27.9 | #N/A | 1 | 85.3903 | #N/A | 29.4828 | #N/A | 34.6 | #N/A | 1
Gu (2008) North Test Cell N1 | Florida, USA | 26.653 | -80.4031 | 2000-2001 | 23.0917 | 1443 | Aw | 0.1449 | continuous, variable | #N/A | 70.8144 | Gu (2008) North Test Cell N1 | Free Water Surface | Agricultural runoff | 2000 | 2 | Constructed | Submerged | Gu (2008) North Test Cell N1 | #N/A | #N/A | #N/A | #N/A | #N/A | #N/A | #N/A | 4.11 | #N/A | 3.25 | #N/A | 79 | #N/A | 1
Tanner & Sukias (2011) Titoki | New Zealand | -35.7167 | 174.05 | 2001-2004 | 15.5417 | 1363 | Cfb | 0.14525 | Precipitation-driven | 10.6867 | 0.25833 | Tanner & Sukias (2011) Titoki | Free Water Surface | Agricultural runoff | 898 | 1 | Created, formerly other land use | Mixed | Tanner & Sukias (2011) Titoki | 569.0652 | 114.4552 | 156.4264 | 92.8058 | 26 | 10.583 | 3 | 13.799 | 4.0145 | -1.6026 | 10.3037 | 56.6667 | 30.5505 | 3
Nungesser & Chimney (2001) ENRP Cell 4 | Florida, USA | 26.6283 | -80.4331 | 1995-1999 | 23.0333 | 1429 | Aw | 0.15589 | continuous, variable | #N/A | #N/A | Nungesser & Chimney (2001) ENRP Cell 4 | Free Water Surface | Agricultural runoff | 1470000 | 1? | Constructed | Submerged | Nungesser & Chimney (2001) ENRP Cell 4 | #N/A | #N/A | #N/A | #N/A | #N/A | #N/A | #N/A | 2.1803 | #N/A | 1.037 | #N/A | 47.5 | #N/A | 1
DeBusk et al. (2011) SAV Mesocosms with Limerock | Florida, USA | 26.598 | -80.444 | 1999-2005 | 23.0917 | 1440 | Aw | 0.15621 | continuous, variable | #N/A | 35.5208 | DeBusk et al. (2011) SAV Mesocosms with Limerock | Free Water Surface | Agricultural runoff | 8 | 0 | Constructed | Submerged | DeBusk et al. (2011) SAV Mesocosms with Limerock | #N/A | #N/A | #N/A | #N/A | #N/A | #N/A | #N/A | 1.7852 | 0.44749 | 0.84605 | 0.34696 | 46.9012 | 12.7853 | 6
DeBusk et al. (2011) SAV Mesocosms with Muck | Florida, USA | 26.598 | -80.444 | 1999-2005 | 23.0917 | 1440 | Aw | 0.15621 | continuous, variable | #N/A | 35.5208 | DeBusk et al. (2011) SAV Mesocosms with Muck | Free Water Surface | Agricultural runoff | 8 | 0 | Constructed | Submerged | DeBusk et al. (2011) SAV Mesocosms with Muck | #N/A | #N/A | #N/A | #N/A | #N/A | #N/A | #N/A | 1.7852 | 0.44749 | 0.96789 | 0.45318 | 52.6918 | 16.3736 | 6
Flyckt (2010) Ekeby | Sweden | 59.3912 | 16.4565 | 2002-2009 | 6.1958 | 5.2 | Dfb | 0.16047 | Continous, variable | 17 | 0.25 | Flyckt (2010) Ekeby | Free Water Surface | Tert. Domestic Wastewater | 280000 | 2 | Created, formerly other land use | Emergent | Flyckt (2010) Ekeby | 992.8978 | 117.3387 | 157.5918 | 17.0904 | 16 | 2 | 8 | 14.4471 | 2.3883 | 7.1448 | 2.4598 | 48.375 | 11.5751 | 8
Reinelt & Horner (1995) B3I | Washington, USA | 47.5813 | -122.1663 | 1998-1990 | 10.2417 | 1238 | Csb | 0.18132 | Precipitation-driven | #N/A | 0.075 | Reinelt & Horner (1995) B3I | Free Water Surface | Urban storm water/runoff | 20000 | ? | Created, formerly other land use | Unspecified | Reinelt & Horner (1995) B3I | #N/A | #N/A | #N/A | #N/A | #N/A | #N/A | #N/A | 5.9 | #N/A | 0.44 | #N/A | 7.5 | #N/A | 1
Healy & Cawley (2002) First cell | Ireland | 53.678 | -8.574 | 1998-2000 | 8.9667 | 1094 | Cfb | 0.19986 | continuous, variable | 29.1 | 5.1 | Healy & Cawley (2002) First cell | Free Water Surface | Tert. Domestic Wastewater | 277 | 0 | Constructed | Emergent | Healy & Cawley (2002) First cell | 2126.7509 | #N/A | 608.7726 | #N/A | 28.6245 | #N/A | 1 | 372.9061 | #N/A | 31.6245 | #N/A | 8.4806 | #N/A | 1
Zhou & Hosomi (2006) Pilot-scale SFW | Japan | 36.1628 | 140.307 | 2005 | 13.9042 | 1333 | Cfa | 0.19986 | Constant | 2.86 | #N/A | Zhou & Hosomi (2006) Pilot-scale SFW | Free Water Surface | River/Lake water | 30 | 0 | Constructed | Emergent | Zhou & Hosomi (2006) Pilot-scale SFW | 208.78 | #N/A | 59.86 | #N/A | 28.6713 | #N/A | 1 | #N/A | #N/A | #N/A | #N/A | #N/A | #N/A | #N/A
Tonderski et al. (2005) Genarp | Sweden | 55.6083 | 13.3938 | 1993-2002 | 7.8125 | 665 | Cfb | 0.20986 | Precipitation-driven | #N/A | 0.013 | Tonderski et al. (2005) Genarp | Free Water Surface | Agricultural runoff | 10000 | 1 | Constructed | Submerged | Tonderski et al. (2005) Genarp | #N/A | #N/A | #N/A | #N/A | #N/A | #N/A | #N/A | 8.8456 | #N/A | 2.42 | #N/A | 27.3585 | #N/A | 1
Andersson et al. (2012) Myrängsdammen | Sweden | 59.4654 | 18.0694 | 2008-2009 | 7.2 | #N/A | Dfb | 0.22385 | Precipitation-driven | 2.3 | 0.06 | Andersson et al. (2012) Myrängsdammen | Free Water Surface | Urban storm water/runoff | 1250 | 3 | Created, formerly other land use | Mixed | Andersson et al. (2012) Myrängsdammen | 190.4 | #N/A | 8.8 | #N/A | 5 | #N/A | 1 | 4.56 | #N/A | 1.36 | #N/A | 31 | #N/A | 1
Toet et al. (2005) Texel Total system | Netherlands | 53.0833 | 4.7833 | 1996-1997 | 8.925 | 770 | Cfb | 0.24983 | continuous, variable | 5.15 | 0.79 | Toet et al. (2005) Texel Total system | Combined Horizontal | Tert. Domestic Wastewater | 13124 | #N/A | Constructed | Emergent | Toet et al. (2005) Texel Total system | 489 | #N/A | 126 | #N/A | 25.7669 | #N/A | 1 | 70.8 | #N/A | 5.1 | #N/A | 7.2034 | #N/A | 1
Frankenbach & Meyer (1999) TM-2 | California, USA | 40.8509 | -124.0893 | 1994 | 11.8708 | 1116 | Csb | 0.3106 | continuous, variable | 18.8143 | #N/A | Frankenbach & Meyer (1999) TM-2 | Free Water Surface | Tert. Domestic Wastewater | 7400 | 5 | Constructed | Emergent | Frankenbach & Meyer (1999) TM-2 | 2238.7838 | #N/A | 391.7568 | #N/A | 17.4986 | #N/A | 1 | #N/A | #N/A | #N/A | #N/A | #N/A | #N/A | #N/A
Tonderski et al. (2005) Råbytorp | Sweden | 55.6803 | 13.2573 | 1993-2002 | 7.8208 | 659 | Cfb | 0.37974 | Precipitation-driven | #N/A | 0.13 | Tonderski et al. (2005) Råbytorp | Free Water Surface | Agricultural runoff | 7500 | 1 | Constructed | Emergent | Tonderski et al. (2005) Råbytorp | #N/A | #N/A | #N/A | #N/A | #N/A | #N/A | #N/A | 18.1085 | #N/A | 1.9193 | #N/A | 10.5991 | #N/A | 1
Toet et al. (2005) Ditch 3 | Netherlands | 53.083 | 4.783 | 1997-1998 | 8.925 | 770 | Cfb | 0.38574 | Constant | 5.585 | 1.245 | Toet et al. (2005) Ditch 3 | Free Water Surface | Tert. Domestic Wastewater | 985 | #N/A | Created, formerly other land use | Mixed | Toet et al. (2005) Ditch 3 | 748.731 | #N/A | 192.8934 | #N/A | 25.7627 | #N/A | 1 | 176.6497 | #N/A | -16.7513 | #N/A | -9.4828 | #N/A | 1
Toet et al. (2005) Ditch 8 | Netherlands | 53.083 | 4.783 | 1997-1998 | 8.925 | 770 | Cfb | 0.39173 | Constant | 5.585 | 1.245 | Toet et al. (2005) Ditch 8 | Free Water Surface | Tert. Domestic Wastewater | 969 | #N/A | Created, formerly other land use | Mixed | Toet et al. (2005) Ditch 8 | 761.1971 | #N/A | 169.2466 | #N/A | 22.2343 | #N/A | 1 | 179.5666 | #N/A | -7.6367 | #N/A | -4.2529 | #N/A | 1
Chavan et al. (2008) train 1 | Nevada, USA | 39.5186 | -119.7044 | 2002-2003 | 9.7042 | 200 | Csb | 0.52964 | continuous, variable | 1.5357 | #N/A | Chavan et al. (2008) train 1 | Free Water Surface | River/Lake water | 16.2 | 2 | Constructed | Emergent | Chavan et al. (2008) train 1 | 376.6474 | #N/A | 184.8003 | #N/A | 49.0646 | #N/A | 1 | #N/A | #N/A | #N/A | #N/A | #N/A | #N/A | #N/A
Chavan et al. (2008) train 2 | Nevada, USA | 39.5186 | -119.7044 | 2002-2003 | 9.7042 | 200 | Csb | 0.52964 | continuous, variable | 1.5357 | #N/A | Chavan et al. (2008) train 2 | Free Water Surface | River/Lake water | 16.2 | 2 | Constructed | Emergent | Chavan et al. (2008) train 2 | 379.6566 | #N/A | 158.5516 | #N/A | 41.7618 | #N/A | 1 | #N/A | #N/A | #N/A | #N/A | #N/A | #N/A | #N/A
Chavan et al. (2008) train 3 | Nevada, USA | 39.5186 | -119.7044 | 2002-2003 | 9.7042 | 200 | Csb | 0.52964 | continuous, variable | 1.7043 | #N/A | Chavan et al. (2008) train 3 | Free Water Surface | Tert. Domestic Wastewater | 16.2 | 1 | Constructed | Emergent | Chavan et al. (2008) train 3 | 383.3531 | #N/A | 114.6981 | #N/A | 29.9197 | #N/A | 1 | #N/A | #N/A | #N/A | #N/A | #N/A | #N/A | #N/A
Chavan et al. (2008) train 4 | Nevada, USA | 39.5186 | -119.7044 | 2002-2003 | 9.7042 | 200 | Csb | 0.52964 | continuous, variable | 1.7043 | #N/A | Chavan et al. (2008) train 4 | Free Water Surface | Tert. Domestic Wastewater | 16.2 | 1 | Constructed | Emergent | Chavan et al. (2008) train 4 | 408.7445 | #N/A | 129.625 | #N/A | 31.713 | #N/A | 1 | #N/A | #N/A | #N/A | #N/A | #N/A | #N/A | #N/A
Koskiaho et al. (2003) Flytträsk | Finland | 60.1333 | 24.0833 | 1998-2000 | 5 | 622 | Dfb | 0.57561 | Precipitation-driven | 3.1 | 0.067 | Koskiaho et al. (2003) Flytträsk | Free Water Surface | Agricultural runoff | 60000 | 10 | Restored, formerly other land use | Emergent | Koskiaho et al. (2003) Flytträsk | 52.9803 | 1.4421 | 4.2078 | 2.1324 | 8 | 4.2426 | 2 | 1.0994 | 0.24153 | 0.16026 | 0.042796 | 14.5 | 0.70711 | 2
Li et al. (2008) FWS | China | 31.5355 | 120.2064 | one year | 15.5625 | 1028 | Cfa | 0.63956 | constant | 4.82 | 0.152 | Li et al. (2008) FWS | Free Water Surface | River/Lake water | 30 | 0 | Constructed | Emergent | Li et al. (2008) FWS | 1125.952 | #N/A | 198.56 | #N/A | 17.6349 | #N/A | 1 | 35.5072 | #N/A | 11.4464 | #N/A | 32.2368 | #N/A | 1
Li et al. (2008) HSF | China | 31.5355 | 120.2064 | one year | 15.5625 | 1028 | Cfa | 0.63956 | constant | 4.82 | 0.152 | Li et al. (2008) HSF | Horizontal Subsurface Flow | River/Lake water | 30 | 0 | Constructed | Emergent | Li et al. (2008) HSF | 1125.952 | #N/A | 591.008 | #N/A | 52.4896 | #N/A | 1 | 35.5072 | #N/A | 23.36 | #N/A | 65.7895 | #N/A | 1
Li et al. (2008) VSF | China | 31.5355 | 120.2064 | one year | 15.5625 | 1028 | Cfa | 0.63956 | constant | 4.82 | 0.152 | Li et al. (2008) VSF | Vertical Subsurface Down | River/Lake water | 30 | 0 | Constructed | Emergent | Li et al. (2008) VSF | 1125.952 | #N/A | 572.32 | #N/A | 50.8299 | #N/A | 1 | 35.5072 | #N/A | 22.4256 | #N/A | 63.1579 | #N/A | 1
Braskerud (2002) G2 | Norway | 58.7354 | 5.6821 | 1996-1998 | 7.0917 | 1388 | Cfb | 0.66954 | continuous, variable | 5.14 | #N/A | Braskerud (2002) G2 | Combined Horizontal | River/Lake water | 840 | 2 | Constructed | Emergent | Braskerud (2002) G2 | 1077 | #N/A | 159 | #N/A | 15 | #N/A | 1 | #N/A | #N/A | #N/A | #N/A | #N/A | #N/A | #N/A
Andersson et al. (2012) Tibble | Sweden | 59.4753 | 17.7382 | 2008-2009 | 7.2 | #N/A | Dfb | 0.75387 | Precipitation-driven | 1.3 | 0.15 | Andersson et al. (2012) Tibble | Free Water Surface | Urban storm water/runoff | 5700 | 34 | Created, formerly other land use | Mixed | Andersson et al. (2012) Tibble | 343.8596 | #N/A | 163.1579 | #N/A | 47 | #N/A | 1 | 41.7544 | #N/A | 27.7193 | #N/A | 66 | #N/A | 1
Yi et al. (2010) Stormwater wetland | South Korea | 37.3049 | 127.4197 | 2006-2008 | 11.3 | 1303 | Dwa | 0.77947 | Precipitation-driven | #N/A | #N/A | Yi et al. (2010) Stormwater wetland | Free Water Surface | agricultural (storm) runoff | 2300 | 2 | Created, formerly other land use | Emergent | Yi et al. (2010) Stormwater wetland | 198 | #N/A | 35 | #N/A | 17.6768 | #N/A | 1 | 6.82 | #N/A | 3.91 | #N/A | 57.3314 | #N/A | 1
Chang et al. (2004) West Lake Constructed Wetland | China | 30.2365 | 120.1272 | 2000-2001 | 16.6792 | 1386 | Cfa | 0.99932 | Intermittent, constant | 6.8103 | 0.30973 | Chang et al. (2004) West Lake Constructed Wetland | Vertical Subsurface Down | Agricultural+urban runoff | 162 | 2 | Constructed | Emergent | Chang et al. (2004) West Lake Constructed Wetland | 2485.7681 | #N/A | 1169.516 | #N/A | 47.0485 | #N/A | 1 | 113.0531 | #N/A | 89.7103 | #N/A | 79.3524 | #N/A | 1
Braskerud (2002) G1 | Norway | 58.7354 | 5.6821 | 1996-1998 | 7.0917 | 1388 | Cfb | 1.2292 | continuous, variable | 5.14 | #N/A | Braskerud (2002) G1 | Combined Horizontal | River/Lake water | 460 | 2 | Constructed | Emergent | Braskerud (2002) G1 | 1983 | #N/A | 285 | #N/A | 14 | #N/A | 1 | #N/A | #N/A | #N/A | #N/A | #N/A | #N/A | #N/A
Braskerud (2002) F | Norway | 63.5773 | 10.3798 | 1996-1999 | 4.925 | 943 | Dfc | 1.6289 | continuous, variable | 1.6 | #N/A | Braskerud (2002) F | Combined Horizontal | River/Lake water | 870 | 2 | Constructed | Unspecified | Braskerud (2002) F | 830 | #N/A | 50 | #N/A | 6 | #N/A | 1 | #N/A | #N/A | #N/A | #N/A | #N/A | #N/A | #N/A
Braskerud (2002) A | Norway | 59.9155 | 11.6354 | 1993-1999 | 4.4417 | 803 | Dfb | 1.6988 | continuous, variable | 3.21 | #N/A | Braskerud (2002) A | Combined Horizontal | River/Lake water | 900 | 2 | Constructed | Emergent | Braskerud (2002) A | 1707 | #N/A | 56 | #N/A | 3 | #N/A | 1 | #N/A | #N/A | #N/A | #N/A | #N/A | #N/A | #N/A
Tonderski et al. (2005) Slogstorp | Sweden | 55.7488 | 13.452 | 1998-2002 | 7.8542 | 662 | Cfb | 1.7988 | Precipitation-driven | #N/A | 0.07 | Tonderski et al. (2005) Slogstorp | Free Water Surface | Agricultural runoff | 6500 | 1 | Constructed | Submerged | Tonderski et al. (2005) Slogstorp | #N/A | #N/A | #N/A | #N/A | #N/A | #N/A | #N/A | 44.2281 | #N/A | 4.9235 | #N/A | 11.1321 | #N/A | 1
Braskerud (2002) C | Norway | 59.8783 | 11.22 | 1993-1999 | 4.7333 | 818 | Dfb | 1.8088 | continuous, variable | 3.49 | #N/A | Braskerud (2002) C | Combined Horizontal | River/Lake water | 345 | 2 | Constructed | Emergent | Braskerud (2002) C | 2267 | #N/A | 93 | #N/A | 4 | #N/A | 1 | #N/A | #N/A | #N/A | #N/A | #N/A | #N/A | #N/A
Braskerud et al. (2005) Berg | Norway | 59.9155 | 11.6354 | 1998-2001 | 4.4417 | 803 | Dfb | 3.696 | Precipitation-driven | #N/A | 0.20509 | Braskerud et al. (2005) Berg | Free Water Surface | Agricultural runoff | 900 | 8 | Created, formerly cropland | Emergent | Braskerud et al. (2005) Berg | #N/A | #N/A | #N/A | #N/A | #N/A | #N/A | #N/A | 306.9396 | 144.4829 | 133.0122 | 89.8162 | 40.0017 | 11.5393 | 3
Bass & Evans (2004) Liza's bottom | North Carolina, USA | 36.0625 | -76.6152 | 1997-1999 | 15.6375 | 1240 | Cfa | #N/A | Precipitation-driven | 2.7 | 0.37 | Bass & Evans (2004) Liza's bottom | Free Water Surface | Agricultural+urban runoff | 10000 | 0 | Created, formerly other land use | Emergent | Bass & Evans (2004) Liza's bottom | 174.3717 | #N/A | 31.0811 | #N/A | 17.82 | #N/A | 1 | 26.5912 | #N/A | -12.6957 | #N/A | -48 | #N/A | 1
Bratli et al. (1999) Lake Borrevannet | Norway | 59.3963 | 10.4426 | 1994-1996 | 6.925 | 729 | Cfb | #N/A | continuous, variable | #N/A | #N/A | Bratli et al. (1999) Lake Borrevannet | Free Water Surface | Agricultural runoff | 250000 | 0 | Created, formerly other land use | Mixed | Bratli et al. (1999) Lake Borrevannet | 640.1008 | 111.4957 | 260.4223 | 4.8403 | 41.6743 | 8.5292 | 3 | 21.5617 | 4.0988 | 13.0432 | 0.22386 | 62.0195 | 12.067 | 3
Hoffmann et al. (2011) Karlsmosen | Denmark | 55.16 | 10.489 | 2003 | 7.9125 | 632 | Cfb | #N/A | Precipitation-driven | #N/A | #N/A | Hoffmann et al. (2011) Karlsmosen | Free Water Surface | Agricultural runoff | 650000 | 1 | Restored, formerly other land use | Unspecified | Hoffmann et al. (2011) Karlsmosen | 66.8031 | #N/A | 33.6954 | #N/A | 50 | #N/A | 1 | 1.3538 | #N/A | 0.81385 | #N/A | 60 | #N/A | 1
Hoffmann et al. (2011) Lyngbygaards | Denmark | 56.114 | 9.956 | 2007 | 7.2958 | 665 | Cfb | #N/A | Precipitation-driven | #N/A | #N/A | Hoffmann et al. (2011) Lyngbygaards | Free Water Surface | River/Lake water | 1800000 | 0 | Restored, formerly drained cropland | Unspecified | Hoffmann et al. (2011) Lyngbygaards | #N/A | #N/A | #N/A | #N/A | #N/A | #N/A | #N/A | 0.93611 | #N/A | -0.035222 | #N/A | -3.8 | #N/A | 1
120